## MBDSDR_v2_PickPlace
Designator | Device | Footprint | Mid X | Mid Y | Ref X | Ref Y | Pad X | Pad Y | Pins | Layer | Rotation | SMD | Comment | Value | Type | Supplier | Datasheet
C1 | CL05B104KB54PNC | C0402 | 6.485mm | 69.444mm | 6.485mm | 69.444mm | 6.065mm | 69.444mm | 2 | T | 0 | Yes | 100nF | 100nF |  | LCSC | https://item.szlcsc.com/datasheet/CL05B104KB54PNC/291005.html
C2 | 0402CG120J500NT | C0402 | 11.361mm | 67.005mm | 11.361mm | 67.005mm | 10.941mm | 67.005mm | 2 | T | 0 | Yes | 12pF | 12pF |  | LCSC | https://item.szlcsc.com/datasheet/0402CG120J500NT/1899.html
C3 | 0402CG120J500NT | C0402 | 9.329mm | 67.005mm | 9.329mm | 67.005mm | 8.909mm | 67.005mm | 2 | T | 0 | Yes | 12pF | 12pF |  | LCSC | https://item.szlcsc.com/datasheet/0402CG120J500NT/1899.html
C4 | CL05B104KB54PNC | C0402 | 3.03mm | 69.85mm | 3.03mm | 69.85mm | 2.61mm | 69.85mm | 2 | T | 0 | Yes | 100nF | 100nF |  | LCSC | https://item.szlcsc.com/datasheet/CL05B104KB54PNC/291005.html
C5 | CL05B104KB54PNC | C0402 | 1.201mm | 70.053mm | 1.201mm | 70.053mm | 0.781mm | 70.053mm | 2 | T | 0 | Yes | 100nF | 100nF |  | LCSC | https://item.szlcsc.com/datasheet/CL05B104KB54PNC/291005.html
C6 | CL05B104KB54PNC | C0402 | 7.297mm | 71.069mm | 7.297mm | 71.069mm | 6.877mm | 71.069mm | 2 | T | 0 | Yes | 100nF | 100nF |  | LCSC | https://item.szlcsc.com/datasheet/CL05B104KB54PNC/291005.html
C8 | CL05B104KB54PNC | C0402 | 7.297mm | 72.085mm | 7.297mm | 72.085mm | 6.877mm | 72.085mm | 2 | T | 0 | Yes | 100nF | 100nF |  | LCSC | https://item.szlcsc.com/datasheet/CL05B104KB54PNC/291005.html
C10 | CGA0805X5R226M350MT | C0805 | 92.895mm | 55.321mm | 92.895mm | 55.321mm | 91.895mm | 55.321mm | 2 | T | 0 | Yes | 22uF | 22uF |  | LCSC | https://item.szlcsc.com/datasheet/CGA0805X5R226M350MT/7062607.html
C11 | CGA0805X5R226M350MT | C0805 | 89.339mm | 57.607mm | 89.339mm | 57.607mm | 88.339mm | 57.607mm | 2 | T | 0 | Yes | 22uF | 22uF |  | LCSC | https://item.szlcsc.com/datasheet/CGA0805X5R226M350MT/7062607.html
C15 | CGA0805X5R226M350MT | C0805 | 89.339mm | 59.893mm | 89.339mm | 59.893mm | 88.339mm | 59.893mm | 2 | T | 0 | Yes | 22uF | 22uF |  | LCSC | https://item.szlcsc.com/datasheet/CGA0805X5R226M350MT/7062607.html
C16 | CGA0805X5R226M350MT | C0805 | 88.323mm | 55.321mm | 88.323mm | 55.321mm | 87.323mm | 55.321mm | 2 | T | 0 | Yes | 22uF | 22uF |  | LCSC | https://item.szlcsc.com/datasheet/CGA0805X5R226M350MT/7062607.html
C17 | CGA0805X5R226M350MT | C0805 | 89.593mm | 62.433mm | 89.593mm | 62.433mm | 88.593mm | 62.433mm | 2 | T | 0 | Yes | 22uF | 22uF |  | LCSC | https://item.szlcsc.com/datasheet/CGA0805X5R226M350MT/7062607.html
C19 | CL10A475KO8NNNC | C0603 | 72.321mm | 35.255mm | 72.321mm | 35.255mm | 71.621mm | 35.255mm | 2 | T | 0 | Yes | 4.7uF | 4.7uF |  | LCSC | https://item.szlcsc.com/datasheet/CL10A475KO8NNNC/20375.html
C20 | CL05B103KB5NNNC | C0402 | 93.955mm | 37.236mm | 93.955mm | 37.236mm | 93.534mm | 37.236mm | 2 | T | 0 | Yes | 10nF | 10nF |  | LCSC | https://item.szlcsc.com/datasheet/CL05B103KB5NNNC/15869.html
C21 | CGA0603X5R106K100JT | C0603 | 98.483mm | 25.044mm | 98.483mm | 25.044mm | 97.783mm | 25.044mm | 2 | T | 0 | Yes | 10uF | 10uF |  | LCSC | https://item.szlcsc.com/datasheet/CGA0603X5R106K100JT/7062548.html
C24 | CL05B104KB54PNC | C0402 | 3.03mm | 71.374mm | 3.03mm | 71.374mm | 2.61mm | 71.374mm | 2 | T | 0 | Yes | 100nF | 100nF |  | LCSC | https://item.szlcsc.com/datasheet/CL05B104KB54PNC/291005.html
C26 | CL05B104KB54PNC | C0402 | 1.201mm | 71.577mm | 1.201mm | 71.577mm | 0.781mm | 71.577mm | 2 | T | 0 | Yes | 100nF | 100nF |  | LCSC | https://item.szlcsc.com/datasheet/CL05B104KB54PNC/291005.html
C27 | CL05B104KB54PNC | C0402 | 6.485mm | 74.117mm | 6.485mm | 74.117mm | 6.065mm | 74.117mm | 2 | T | 0 | Yes | 100nF | 100nF |  | LCSC | https://item.szlcsc.com/datasheet/CL05B104KB54PNC/291005.html
C28 | 0402B221K500NT | C0402 | 98.476mm | 22.809mm | 98.476mm | 22.809mm | 98.056mm | 22.809mm | 2 | T | 0 | Yes | 220pF | 220pF |  | LCSC | https://item.szlcsc.com/datasheet/0402B221K500NT/1882.html
C29 | CL10A475KO8NNNC | C0603 | 92.438mm | 39.37mm | 92.438mm | 39.37mm | 91.738mm | 39.37mm | 2 | T | 0 | Yes | 4.7uF | 4.7uF |  | LCSC | https://item.szlcsc.com/datasheet/CL10A475KO8NNNC/20375.html
C30 | CL05B103KB5NNNC | C0402 | 93.65mm | 35.001mm | 93.65mm | 35.001mm | 93.23mm | 35.001mm | 2 | T | 0 | Yes | 10nF | 10nF |  | LCSC | https://item.szlcsc.com/datasheet/CL05B103KB5NNNC/15869.html
C31 | CGA0603X5R106K100JT | C0603 | 93.149mm | 24.333mm | 93.149mm | 24.333mm | 92.449mm | 24.333mm | 2 | T | 0 | Yes | 10uF | 10uF |  | LCSC | https://item.szlcsc.com/datasheet/CGA0603X5R106K100JT/7062548.html
C34 | CL05B104KB54PNC | C0402 | 5.265mm | 72.085mm | 5.265mm | 72.085mm | 4.845mm | 72.085mm | 2 | T | 0 | Yes | 100nF | 100nF |  | LCSC | https://item.szlcsc.com/datasheet/CL05B104KB54PNC/291005.html
C36 | CL05B104KB54PNC | C0402 | 14.714mm | 67.691mm | 14.714mm | 67.691mm | 14.294mm | 67.691mm | 2 | T | 0 | Yes | 100nF | 100nF |  | LCSC | https://item.szlcsc.com/datasheet/CL05B104KB54PNC/291005.html
C37 | CL05A105KA5NQNC | C0402 | 0.762mm | 56.134mm | 0.762mm | 56.134mm | 0.342mm | 56.134mm | 2 | T | 0 | Yes | 1uF | 1uF |  | LCSC | https://item.szlcsc.com/datasheet/CL05A105KA5NQNC/53938.html
C38 | GRM1555C1H102JA01D | C0402 | 48.623mm | 47.955mm | 48.623mm | 47.955mm | 48.203mm | 47.955mm | 2 | T | 0 | Yes | 1nF | 1nF |  | LCSC | https://item.szlcsc.com/datasheet/GRM1555C1H102JA01D/78074.html
C39 | CL05A105KA5NQNC | C0402 | 4.826mm | 57.15mm | 4.826mm | 57.15mm | 4.406mm | 57.15mm | 2 | T | 0 | Yes | 1uF | 1uF |  | LCSC | https://item.szlcsc.com/datasheet/CL05A105KA5NQNC/53938.html
C40 | GRM1555C1H102JA01D | C0402 | 2.794mm | 57.15mm | 2.794mm | 57.15mm | 2.374mm | 57.15mm | 2 | T | 0 | Yes | 1nF | 1nF |  | LCSC | https://item.szlcsc.com/datasheet/GRM1555C1H102JA01D/78074.html
C55 | CL05B104KB54PNC | C0402 | 48.623mm | 46.685mm | 48.623mm | 46.685mm | 48.203mm | 46.685mm | 2 | T | 0 | Yes | 100nF | 100nF |  | LCSC | https://item.szlcsc.com/datasheet/CL05B104KB54PNC/291005.html
C56 | CL05B104KO5NNNC | C0402 | 48.623mm | 45.415mm | 48.623mm | 45.415mm | 48.203mm | 45.415mm | 2 | T | 0 | Yes | 100nF | 100nF |  | LCSC | https://item.szlcsc.com/datasheet/CL05B104KO5NNNC/1877.html
C57 | CL05B104KB54PNC | C0402 | 50.655mm | 46.685mm | 50.655mm | 46.685mm | 50.235mm | 46.685mm | 2 | T | 0 | Yes | 100nF | 100nF |  | LCSC | https://item.szlcsc.com/datasheet/CL05B104KB54PNC/291005.html
C58 | CL05A105KA5NQNC | C0402 | 4.826mm | 61.214mm | 4.826mm | 61.214mm | 4.406mm | 61.214mm | 2 | T | 0 | Yes | 1uF | 1uF |  | LCSC | https://item.szlcsc.com/datasheet/CL05A105KA5NQNC/53938.html
C59 | CC0402KRX7R9BB103 | C0402 | 50.655mm | 45.415mm | 50.655mm | 45.415mm | 50.235mm | 45.415mm | 2 | T | 0 | Yes | 10nF | 10nF |  | LCSC | https://item.szlcsc.com/datasheet/CC0402KRX7R9BB103/61185.html
C61 | CL05A105KA5NQNC | C0402 | 4.826mm | 62.23mm | 4.826mm | 62.23mm | 4.406mm | 62.23mm | 2 | T | 0 | Yes | 1uF | 1uF |  | LCSC | https://item.szlcsc.com/datasheet/CL05A105KA5NQNC/53938.html
C62 | CL05A105KA5NQNC | C0402 | 4.623mm | 66.091mm | 4.623mm | 66.091mm | 4.203mm | 66.091mm | 2 | T | 0 | Yes | 1uF | 1uF |  | LCSC | https://item.szlcsc.com/datasheet/CL05A105KA5NQNC/53938.html
C63 | CC0402KRX7R9BB103 | C0402 | 52.687mm | 45.415mm | 52.687mm | 45.415mm | 52.267mm | 45.415mm | 2 | T | 0 | Yes | 10nF | 10nF |  | LCSC | https://item.szlcsc.com/datasheet/CC0402KRX7R9BB103/61185.html
C65 | CC0402KRX7R9BB103 | C0402 | 48.623mm | 44.145mm | 48.623mm | 44.145mm | 48.203mm | 44.145mm | 2 | T | 0 | Yes | 10nF | 10nF |  | LCSC | https://item.szlcsc.com/datasheet/CC0402KRX7R9BB103/61185.html
C66 | CL05A105KA5NQNC | C0402 | 6.452mm | 65.989mm | 6.452mm | 65.989mm | 6.031mm | 65.989mm | 2 | T | 0 | Yes | 1uF | 1uF |  | LCSC | https://item.szlcsc.com/datasheet/CL05A105KA5NQNC/53938.html
C67 | CL05A105KA5NQNC | C0402 | 4.826mm | 69.545mm | 4.826mm | 69.545mm | 4.406mm | 69.545mm | 2 | T | 0 | Yes | 1uF | 1uF |  | LCSC | https://item.szlcsc.com/datasheet/CL05A105KA5NQNC/53938.html
C68 | CL05A105KA5NQNC | C0402 | 4.826mm | 70.866mm | 4.826mm | 70.866mm | 4.406mm | 70.866mm | 2 | T | 0 | Yes | 1uF | 1uF |  | LCSC | https://item.szlcsc.com/datasheet/CL05A105KA5NQNC/53938.html
C69 | CL05A105KA5NQNC | C0402 | 0.762mm | 55.118mm | 0.762mm | 55.118mm | 0.342mm | 55.118mm | 2 | T | 0 | Yes | 1uF | 1uF |  | LCSC | https://item.szlcsc.com/datasheet/CL05A105KA5NQNC/53938.html
C70 | CL05A105KA5NQNC | C0402 | 2.794mm | 58.166mm | 2.794mm | 58.166mm | 2.374mm | 58.166mm | 2 | T | 0 | Yes | 1uF | 1uF |  | LCSC | https://item.szlcsc.com/datasheet/CL05A105KA5NQNC/53938.html
C71 | CC0402KRX7R9BB103 | C0402 | 50.655mm | 44.145mm | 50.655mm | 44.145mm | 50.235mm | 44.145mm | 2 | T | 0 | Yes | 10nF | 10nF |  | LCSC | https://item.szlcsc.com/datasheet/CC0402KRX7R9BB103/61185.html
C72 | CC0402KRX7R9BB103 | C0402 | 52.687mm | 44.145mm | 52.687mm | 44.145mm | 52.267mm | 44.145mm | 2 | T | 0 | Yes | 10nF | 10nF |  | LCSC | https://item.szlcsc.com/datasheet/CC0402KRX7R9BB103/61185.html
C73 | CC0402KRX7R9BB103 | C0402 | 54.719mm | 44.145mm | 54.719mm | 44.145mm | 54.299mm | 44.145mm | 2 | T | 0 | Yes | 10nF | 10nF |  | LCSC | https://item.szlcsc.com/datasheet/CC0402KRX7R9BB103/61185.html
C74 | CC0402KRX7R9BB103 | C0402 | 48.623mm | 42.875mm | 48.623mm | 42.875mm | 48.203mm | 42.875mm | 2 | T | 0 | Yes | 10nF | 10nF |  | LCSC | https://item.szlcsc.com/datasheet/CC0402KRX7R9BB103/61185.html
C75 | CC0402KRX7R9BB103 | C0402 | 50.655mm | 42.875mm | 50.655mm | 42.875mm | 50.235mm | 42.875mm | 2 | T | 0 | Yes | 10nF | 10nF |  | LCSC | https://item.szlcsc.com/datasheet/CC0402KRX7R9BB103/61185.html
C76 | CC0402KRX7R9BB103 | C0402 | 52.687mm | 42.875mm | 52.687mm | 42.875mm | 52.267mm | 42.875mm | 2 | T | 0 | Yes | 10nF | 10nF |  | LCSC | https://item.szlcsc.com/datasheet/CC0402KRX7R9BB103/61185.html
C79 | CL05A105KA5NQNC | C0402 | 10.414mm | 56.134mm | 10.414mm | 56.134mm | 9.994mm | 56.134mm | 2 | T | 0 | Yes | 1uF | 1uF |  | LCSC | https://item.szlcsc.com/datasheet/CL05A105KA5NQNC/53938.html
C81 | CGA0603X5R106K100JT | C0603 | 104.579mm | 12.649mm | 104.579mm | 12.649mm | 103.879mm | 12.649mm | 2 | T | 0 | Yes | 10uF | 10uF |  | LCSC | https://item.szlcsc.com/datasheet/CGA0603X5R106K100JT/7062548.html
C82 | CGA0603X5R106K100JT | C0603 | 104.021mm | 16.256mm | 104.021mm | 16.256mm | 103.321mm | 16.256mm | 2 | T | 0 | Yes | 10uF | 10uF |  | LCSC | https://item.szlcsc.com/datasheet/CGA0603X5R106K100JT/7062548.html
C83 | CGA0603X5R106K100JT | C0603 | 98.991mm | 12.903mm | 98.991mm | 12.903mm | 98.291mm | 12.903mm | 2 | T | 0 | Yes | 10uF | 10uF |  | LCSC | https://item.szlcsc.com/datasheet/CGA0603X5R106K100JT/7062548.html
C84 | CGA0603X7R104K500JT | C0603 | 49.08mm | 39.065mm | 49.08mm | 39.065mm | 48.38mm | 39.065mm | 2 | T | 0 | Yes | 100nF | 100nF |  | LCSC | https://item.szlcsc.com/datasheet/CGA0603X7R104K500JT/7062573.html
C85 | CC0402KRX7R9BB103 | C0402 | 54.719mm | 42.875mm | 54.719mm | 42.875mm | 54.299mm | 42.875mm | 2 | T | 0 | Yes | 10nF | 10nF |  | LCSC | https://item.szlcsc.com/datasheet/CC0402KRX7R9BB103/61185.html
C86 | CL05A105KA5NQNC | C0402 | 10.414mm | 57.15mm | 10.414mm | 57.15mm | 9.994mm | 57.15mm | 2 | T | 0 | Yes | 1uF | 1uF |  | LCSC | https://item.szlcsc.com/datasheet/CL05A105KA5NQNC/53938.html
C87 | CL05B104KB54PNC | C0402 | 2.794mm | 56.134mm | 2.794mm | 56.134mm | 2.374mm | 56.134mm | 2 | T | 0 | Yes | 100nF | 100nF |  | LCSC | https://item.szlcsc.com/datasheet/CL05B104KB54PNC/291005.html
C88 | GRM1555C1H180JA01D | C0402 | 27.363mm | 52.019mm | 27.363mm | 52.019mm | 26.943mm | 52.019mm | 2 | T | 0 | Yes | 18pF | 18pF |  | LCSC | https://atta.szlcsc.com/upload/public/pdf/source/20161108/1478586362936.pdf
C89 | GRM1555C1H180JA01D | C0402 | 30.157mm | 52.019mm | 30.157mm | 52.019mm | 29.737mm | 52.019mm | 2 | T | 0 | Yes | 18pF | 18pF |  | LCSC | https://atta.szlcsc.com/upload/public/pdf/source/20161108/1478586362936.pdf
C90 | GRM1555C1H180JA01D | C0402 | 27.363mm | 41.859mm | 27.363mm | 41.859mm | 26.943mm | 41.859mm | 2 | T | 0 | Yes | 18pF | 18pF |  | LCSC | https://atta.szlcsc.com/upload/public/pdf/source/20161108/1478586362936.pdf
C91 | GRM1555C1H180JA01D | C0402 | 30.157mm | 41.859mm | 30.157mm | 41.859mm | 29.737mm | 41.859mm | 2 | T | 0 | Yes | 18pF | 18pF |  | LCSC | https://atta.szlcsc.com/upload/public/pdf/source/20161108/1478586362936.pdf
C92 | GRM1555C1H180JA01D | C0402 | 27.363mm | 72.339mm | 27.363mm | 72.339mm | 26.943mm | 72.339mm | 2 | T | 0 | Yes | 18pF | 18pF |  | LCSC | https://atta.szlcsc.com/upload/public/pdf/source/20161108/1478586362936.pdf
C93 | GRM1555C1H180JA01D | C0402 | 30.157mm | 72.339mm | 30.157mm | 72.339mm | 29.737mm | 72.339mm | 2 | T | 0 | Yes | 18pF | 18pF |  | LCSC | https://atta.szlcsc.com/upload/public/pdf/source/20161108/1478586362936.pdf
C94 | CGA0603X5R106K100JT | C0603 | 104.579mm | 11.125mm | 104.579mm | 11.125mm | 103.879mm | 11.125mm | 2 | T | 0 | Yes | 10uF | 10uF |  | LCSC | https://item.szlcsc.com/datasheet/CGA0603X5R106K100JT/7062548.html
C95 | GRM1555C1H102JA01D | C0402 | 4.826mm | 74.93mm | 4.826mm | 74.93mm | 4.406mm | 74.93mm | 2 | T | 0 | Yes | 1nF | 1nF |  | LCSC | https://item.szlcsc.com/datasheet/GRM1555C1H102JA01D/78074.html
C96 | GRM1555C1H180JA01D | C0402 | 27.363mm | 62.179mm | 27.363mm | 62.179mm | 26.943mm | 62.179mm | 2 | T | 0 | Yes | 18pF | 18pF |  | LCSC | https://atta.szlcsc.com/upload/public/pdf/source/20161108/1478586362936.pdf
C97 | GRM1555C1H180JA01D | C0402 | 30.157mm | 62.179mm | 30.157mm | 62.179mm | 29.737mm | 62.179mm | 2 | T | 0 | Yes | 18pF | 18pF |  | LCSC | https://atta.szlcsc.com/upload/public/pdf/source/20161108/1478586362936.pdf
C98 | CGA0603X5R106K100JT | C0603 | 83.497mm | 23.317mm | 83.497mm | 23.317mm | 82.797mm | 23.317mm | 2 | T | 0 | Yes | 10uF | 10uF |  | LCSC | https://item.szlcsc.com/datasheet/CGA0603X5R106K100JT/7062548.html
C99 | GRM1555C1H102JA01D | C0402 | 2.997mm | 74.117mm | 2.997mm | 74.117mm | 2.577mm | 74.117mm | 2 | T | 0 | Yes | 1nF | 1nF |  | LCSC | https://item.szlcsc.com/datasheet/GRM1555C1H102JA01D/78074.html
C100 | GRM1555C1H102JA01D | C0402 | 4.826mm | 55.626mm | 4.826mm | 55.626mm | 4.406mm | 55.626mm | 2 | T | 0 | Yes | 1nF | 1nF |  | LCSC | https://item.szlcsc.com/datasheet/GRM1555C1H102JA01D/78074.html
C101 | GRM1555C1H102JA01D | C0402 | 9.906mm | 55.118mm | 9.906mm | 55.118mm | 9.486mm | 55.118mm | 2 | T | 0 | Yes | 1nF | 1nF |  | LCSC | https://item.szlcsc.com/datasheet/GRM1555C1H102JA01D/78074.html
C106 | CGA0603X5R106K100JT | C0603 | 101.277mm | 11.125mm | 101.277mm | 11.125mm | 100.577mm | 11.125mm | 2 | T | 0 | Yes | 10uF | 10uF |  | LCSC | https://item.szlcsc.com/datasheet/CGA0603X5R106K100JT/7062548.html
C107 | CL05A475MP5NRNC | C0402 | 101.785mm | 15.951mm | 101.785mm | 15.951mm | 101.365mm | 15.951mm | 2 | T | 0 | Yes | 4.7uF | 4.7uF |  | LCSC | https://item.szlcsc.com/datasheet/CL05A475MP5NRNC/24469.html
C108 | GRM155R71H104KE14D | C0402 | 95.689mm | 39.319mm | 95.689mm | 39.319mm | 95.269mm | 39.319mm | 2 | T | 0 | Yes | 100nF | 100nF |  | LCSC | https://item.szlcsc.com/datasheet/GRM155R71H104KE14D/78147.html
C109 | CL05B103KB5NNNC | C0402 | 94.419mm | 46.939mm | 94.419mm | 46.939mm | 93.999mm | 46.939mm | 2 | T | 0 | Yes | 10nF | 10nF |  | LCSC | https://item.szlcsc.com/datasheet/CL05B103KB5NNNC/15869.html
C110 | CL05B104KB54PNC | C0402 | 105.341mm | 46.431mm | 105.341mm | 46.431mm | 104.921mm | 46.431mm | 2 | T | 0 | Yes | 100nF | 100nF |  | LCSC | https://item.szlcsc.com/datasheet/CL05B104KB54PNC/291005.html
C111 | CL05B104KB54PNC | C0402 | 101.023mm | 46.431mm | 101.023mm | 46.431mm | 100.603mm | 46.431mm | 2 | T | 0 | Yes | 100nF | 100nF |  | LCSC | https://item.szlcsc.com/datasheet/CL05B104KB54PNC/291005.html
C112 | CL05A475MP5NRNC | C0402 | 99.499mm | 14.681mm | 99.499mm | 14.681mm | 99.079mm | 14.681mm | 2 | T | 0 | Yes | 4.7uF | 4.7uF |  | LCSC | https://item.szlcsc.com/datasheet/CL05A475MP5NRNC/24469.html
C113 | GRM155R71H104KE14D | C0402 | 97.975mm | 39.065mm | 97.975mm | 39.065mm | 97.555mm | 39.065mm | 2 | T | 0 | Yes | 100nF | 100nF |  | LCSC | https://item.szlcsc.com/datasheet/GRM155R71H104KE14D/78147.html
C114 | CL05B104KB54PNC | C0402 | 96.705mm | 46.431mm | 96.705mm | 46.431mm | 96.285mm | 46.431mm | 2 | T | 0 | Yes | 100nF | 100nF |  | LCSC | https://item.szlcsc.com/datasheet/CL05B104KB54PNC/291005.html
C115 | CL05B104KB54PNC | C0402 | 98.991mm | 46.431mm | 98.991mm | 46.431mm | 98.571mm | 46.431mm | 2 | T | 0 | Yes | 100nF | 100nF |  | LCSC | https://item.szlcsc.com/datasheet/CL05B104KB54PNC/291005.html
C116 | CL05B104KB54PNC | C0402 | 105.341mm | 44.907mm | 105.341mm | 44.907mm | 104.921mm | 44.907mm | 2 | T | 0 | Yes | 100nF | 100nF |  | LCSC | https://item.szlcsc.com/datasheet/CL05B104KB54PNC/291005.html
C117 | CL05B104KB54PNC | C0402 | 101.023mm | 44.907mm | 101.023mm | 44.907mm | 100.603mm | 44.907mm | 2 | T | 0 | Yes | 100nF | 100nF |  | LCSC | https://item.szlcsc.com/datasheet/CL05B104KB54PNC/291005.html
C119 | CL05A475MP5NRNC | C0402 | 101.785mm | 14.173mm | 101.785mm | 14.173mm | 101.365mm | 14.173mm | 2 | T | 0 | Yes | 4.7uF | 4.7uF |  | LCSC | https://item.szlcsc.com/datasheet/CL05A475MP5NRNC/24469.html
C120 | GRM155R71H104KE14D | C0402 | 81.458mm | 39.192mm | 81.458mm | 39.192mm | 81.038mm | 39.192mm | 2 | T | 0 | Yes | 100nF | 100nF |  | LCSC | https://item.szlcsc.com/datasheet/GRM155R71H104KE14D/78147.html
C121 | CGA0603X5R106K100JT | C0603 | 104.579mm | 14.681mm | 104.579mm | 14.681mm | 103.879mm | 14.681mm | 2 | T | 0 | Yes | 10uF | 10uF |  | LCSC | https://item.szlcsc.com/datasheet/CGA0603X5R106K100JT/7062548.html
C122 | CGA0603X5R106K100JT | C0603 | 102.09mm | 17.526mm | 102.09mm | 17.526mm | 101.39mm | 17.526mm | 2 | T | 0 | Yes | 10uF | 10uF |  | LCSC | https://item.szlcsc.com/datasheet/CGA0603X5R106K100JT/7062548.html
C123 | CGA0603X7R104K500JT | C0603 | 100.566mm | 74.676mm | 100.566mm | 74.676mm | 99.866mm | 74.676mm | 2 | T | 0 | Yes | 100nF | 100nF |  | LCSC | https://item.szlcsc.com/datasheet/CGA0603X7R104K500JT/7062573.html
C124 | CL05A105KA5NQNC | C0402 | 98.483mm | 11.379mm | 98.483mm | 11.379mm | 98.063mm | 11.379mm | 2 | T | 0 | Yes | 1uF | 1uF |  | LCSC | https://item.szlcsc.com/datasheet/CL05A105KA5NQNC/53938.html
C125 | CL05A105KA5NQNC | C0402 | 105.341mm | 9.601mm | 105.341mm | 9.601mm | 104.921mm | 9.601mm | 2 | T | 0 | Yes | 1uF | 1uF |  | LCSC | https://item.szlcsc.com/datasheet/CL05A105KA5NQNC/53938.html
C126 | CL05B103KB5NNNC | C0402 | 96.705mm | 43.891mm | 96.705mm | 43.891mm | 96.285mm | 43.891mm | 2 | T | 0 | Yes | 10nF | 10nF |  | LCSC | https://item.szlcsc.com/datasheet/CL05B103KB5NNNC/15869.html
C127 | C2220X102K202T | C2220 | 28.887mm | 29.159mm | 28.887mm | 29.159mm | 26.307mm | 29.159mm | 2 | T | 0 | Yes | 1nF | 1nF |  | LCSC | https://item.szlcsc.com/datasheet/C2220X102K202T/3306377.html
C130 | CL05A225KO5NQNC | C0402 | 102.801mm | 74.879mm | 102.801mm | 74.879mm | 102.381mm | 74.879mm | 2 | T | 0 | Yes | 2.2uF | 2.2uF |  | LCSC | https://item.szlcsc.com/datasheet/CL05A225KO5NQNC/181536.html
C131 | CL05B104KB54PNC | C0402 | 99.898mm | 18.136mm | 99.898mm | 18.136mm | 99.478mm | 18.136mm | 2 | T | 0 | Yes | 100nF | 100nF |  | LCSC | https://item.szlcsc.com/datasheet/CL05B104KB54PNC/291005.html
C132 | CGA0603X5R106K100JT | C0603 | 101.067mm | 25.654mm | 101.067mm | 25.654mm | 100.367mm | 25.654mm | 2 | T | 0 | Yes | 10uF | 10uF |  | LCSC | https://item.szlcsc.com/datasheet/CGA0603X5R106K100JT/7062548.html
C133 | GRM1555C1H120JA01D | C0402 | 95.435mm | 51.257mm | 95.435mm | 51.257mm | 95.015mm | 51.257mm | 2 | T | 0 | Yes | 12pF | 12pF |  | LCSC | https://item.szlcsc.com/datasheet/GRM1555C1H120JA01D/78075.html
C134 | GRM1555C1H120JA01D | C0402 | 97.264mm | 51.054mm | 97.264mm | 51.054mm | 96.844mm | 51.054mm | 2 | T | 0 | Yes | 12pF | 12pF |  | LCSC | https://item.szlcsc.com/datasheet/GRM1555C1H120JA01D/78075.html
C135 | CL05B104KB54PNC | C0402 | 95.994mm | 35.966mm | 95.994mm | 35.966mm | 95.574mm | 35.966mm | 2 | T | 0 | Yes | 100nF | 100nF |  | LCSC | https://item.szlcsc.com/datasheet/CL05B104KB54PNC/291005.html
C136 | CL05B104KB54PNC | C0402 | 100.305mm | 21.234mm | 100.305mm | 21.234mm | 99.884mm | 21.234mm | 2 | T | 0 | Yes | 100nF | 100nF |  | LCSC | https://item.szlcsc.com/datasheet/CL05B104KB54PNC/291005.html
C137 | CL05B104KB54PNC | C0402 | 96.444mm | 35.001mm | 96.444mm | 35.001mm | 96.024mm | 35.001mm | 2 | T | 0 | Yes | 100nF | 100nF |  | LCSC | https://item.szlcsc.com/datasheet/CL05B104KB54PNC/291005.html
C138 | GRM1555C1H120JA01D | C0402 | 95.232mm | 18.186mm | 95.232mm | 18.186mm | 94.812mm | 18.186mm | 2 | T | 0 | Yes | 12pF | 12pF |  | LCSC | https://item.szlcsc.com/datasheet/GRM1555C1H120JA01D/78075.html
C139 | GRM1555C1H120JA01D | C0402 | 97.264mm | 18.186mm | 97.264mm | 18.186mm | 96.844mm | 18.186mm | 2 | T | 0 | Yes | 12pF | 12pF |  | LCSC | https://item.szlcsc.com/datasheet/GRM1555C1H120JA01D/78075.html
C140 | CL05A105KA5NQNC | C0402 | 56.827mm | 65.481mm | 56.827mm | 65.481mm | 56.407mm | 65.481mm | 2 | T | 0 | Yes | 1uF | 1uF |  | LCSC | https://item.szlcsc.com/datasheet/CL05A105KA5NQNC/53938.html
C141 | CL05A105KA5NQNC | C0402 | 98.991mm | 51.765mm | 98.991mm | 51.765mm | 98.571mm | 51.765mm | 2 | T | 0 | Yes | 1uF | 1uF |  | LCSC | https://item.szlcsc.com/datasheet/CL05A105KA5NQNC/53938.html
C144 | CL05A105KA5NQNC | C0402 | 101.531mm | 58.623mm | 101.531mm | 58.623mm | 101.111mm | 58.623mm | 2 | T | 0 | Yes | 1uF | 1uF |  | LCSC | https://item.szlcsc.com/datasheet/CL05A105KA5NQNC/53938.html
C145 | CL05B104KB54PNC | C0402 | 96.705mm | 48.209mm | 96.705mm | 48.209mm | 96.285mm | 48.209mm | 2 | T | 0 | Yes | 100nF | 100nF |  | LCSC | https://item.szlcsc.com/datasheet/CL05B104KB54PNC/291005.html
C146 | CL05B104KB54PNC | C0402 | 98.991mm | 48.209mm | 98.991mm | 48.209mm | 98.571mm | 48.209mm | 2 | T | 0 | Yes | 100nF | 100nF |  | LCSC | https://item.szlcsc.com/datasheet/CL05B104KB54PNC/291005.html
C147 | CL05A105KA5NQNC | C0402 | 110.675mm | 63.449mm | 110.675mm | 63.449mm | 110.255mm | 63.449mm | 2 | T | 0 | Yes | 1uF | 1uF |  | LCSC | https://item.szlcsc.com/datasheet/CL05A105KA5NQNC/53938.html
C148 | CL05A105KA5NQNC | C0402 | 93.911mm | 52.781mm | 93.911mm | 52.781mm | 93.491mm | 52.781mm | 2 | T | 0 | Yes | 1uF | 1uF |  | LCSC | https://item.szlcsc.com/datasheet/CL05A105KA5NQNC/53938.html
C149 | CL05B104KB54PNC | C0402 | 94.165mm | 45.161mm | 94.165mm | 45.161mm | 93.745mm | 45.161mm | 2 | T | 0 | Yes | 100nF | 100nF |  | LCSC | https://item.szlcsc.com/datasheet/CL05B104KB54PNC/291005.html
C150 | CL05B104KB54PNC | C0402 | 98.991mm | 44.653mm | 98.991mm | 44.653mm | 98.571mm | 44.653mm | 2 | T | 0 | Yes | 100nF | 100nF |  | LCSC | https://item.szlcsc.com/datasheet/CL05B104KB54PNC/291005.html
C151 | CL05B104KB54PNC | C0402 | 83.49mm | 39.192mm | 83.49mm | 39.192mm | 83.07mm | 39.192mm | 2 | T | 0 | Yes | 100nF | 100nF |  | LCSC | https://item.szlcsc.com/datasheet/CL05B104KB54PNC/291005.html
C152 | CL05B104KB54PNC | C0402 | 86.037mm | 57.353mm | 86.037mm | 57.353mm | 85.617mm | 57.353mm | 2 | T | 0 | Yes | 100nF | 100nF |  | LCSC | https://item.szlcsc.com/datasheet/CL05B104KB54PNC/291005.html
C153 | CL05B104KB54PNC | C0402 | 105.341mm | 43.383mm | 105.341mm | 43.383mm | 104.921mm | 43.383mm | 2 | T | 0 | Yes | 100nF | 100nF |  | LCSC | https://item.szlcsc.com/datasheet/CL05B104KB54PNC/291005.html
C154 | CL05B104KB54PNC | C0402 | 103.055mm | 47.701mm | 103.055mm | 47.701mm | 102.635mm | 47.701mm | 2 | T | 0 | Yes | 100nF | 100nF |  | LCSC | https://item.szlcsc.com/datasheet/CL05B104KB54PNC/291005.html
C155 | CL05B104KB54PNC | C0402 | 103.055mm | 49.479mm | 103.055mm | 49.479mm | 102.635mm | 49.479mm | 2 | T | 0 | Yes | 100nF | 100nF |  | LCSC | https://item.szlcsc.com/datasheet/CL05B104KB54PNC/291005.html
C156 | CL05B104KB54PNC | C0402 | 96.705mm | 49.987mm | 96.705mm | 49.987mm | 96.285mm | 49.987mm | 2 | T | 0 | Yes | 100nF | 100nF |  | LCSC | https://item.szlcsc.com/datasheet/CL05B104KB54PNC/291005.html
C157 | CL05B104KB54PNC | C0402 | 98.991mm | 49.987mm | 98.991mm | 49.987mm | 98.571mm | 49.987mm | 2 | T | 0 | Yes | 100nF | 100nF |  | LCSC | https://item.szlcsc.com/datasheet/CL05B104KB54PNC/291005.html
C158 | CL05B104KB54PNC | C0402 | 63.279mm | 83.007mm | 63.279mm | 83.007mm | 62.859mm | 83.007mm | 2 | T | 0 | Yes | 100nF | 100nF |  | LCSC | https://item.szlcsc.com/datasheet/CL05B104KB54PNC/291005.html
C159 | CL05B104KB54PNC | C0402 | 65.489mm | 83.922mm | 65.489mm | 83.922mm | 65.069mm | 83.922mm | 2 | T | 0 | Yes | 100nF | 100nF |  | LCSC | https://item.szlcsc.com/datasheet/CL05B104KB54PNC/291005.html
C160 | CL05B104KB54PNC | C0402 | 66.073mm | 80.874mm | 66.073mm | 80.874mm | 65.653mm | 80.874mm | 2 | T | 0 | Yes | 100nF | 100nF |  | LCSC | https://item.szlcsc.com/datasheet/CL05B104KB54PNC/291005.html
C161 | CL05B104KB54PNC | C0402 | 67.876mm | 84.023mm | 67.876mm | 84.023mm | 67.456mm | 84.023mm | 2 | T | 0 | Yes | 100nF | 100nF |  | LCSC | https://item.szlcsc.com/datasheet/CL05B104KB54PNC/291005.html
C162 | CL05B104KB54PNC | C0402 | 73.845mm | 83.515mm | 73.845mm | 83.515mm | 73.425mm | 83.515mm | 2 | T | 0 | Yes | 100nF | 100nF |  | LCSC | https://item.szlcsc.com/datasheet/CL05B104KB54PNC/291005.html
C163 | CL05B104KB54PNC | C0402 | 70.67mm | 84.023mm | 70.67mm | 84.023mm | 70.25mm | 84.023mm | 2 | T | 0 | Yes | 100nF | 100nF |  | LCSC | https://item.szlcsc.com/datasheet/CL05B104KB54PNC/291005.html
C164 | CL05B104KB54PNC | C0402 | 75.623mm | 83.515mm | 75.623mm | 83.515mm | 75.203mm | 83.515mm | 2 | T | 0 | Yes | 100nF | 100nF |  | LCSC | https://item.szlcsc.com/datasheet/CL05B104KB54PNC/291005.html
C165 | CL05B104KB54PNC | C0402 | 73.464mm | 82.499mm | 73.464mm | 82.499mm | 73.044mm | 82.499mm | 2 | T | 0 | Yes | 100nF | 100nF |  | LCSC | https://item.szlcsc.com/datasheet/CL05B104KB54PNC/291005.html
C166 | CL05B104KB54PNC | C0402 | 76.182mm | 81.28mm | 76.182mm | 81.28mm | 75.762mm | 81.28mm | 2 | T | 0 | Yes | 100nF | 100nF |  | LCSC | https://item.szlcsc.com/datasheet/CL05B104KB54PNC/291005.html
C167 | CL05B104KB54PNC | C0402 | 76.258mm | 82.499mm | 76.258mm | 82.499mm | 75.838mm | 82.499mm | 2 | T | 0 | Yes | 100nF | 100nF |  | LCSC | https://item.szlcsc.com/datasheet/CL05B104KB54PNC/291005.html
C168 | CL05B104KB54PNC | C0402 | 63.279mm | 77.521mm | 63.279mm | 77.521mm | 62.859mm | 77.521mm | 2 | T | 0 | Yes | 100nF | 100nF |  | LCSC | https://item.szlcsc.com/datasheet/CL05B104KB54PNC/291005.html
C169 | CL05B104KB54PNC | C0402 | 67.114mm | 81.991mm | 67.114mm | 81.991mm | 66.694mm | 81.991mm | 2 | T | 0 | Yes | 100nF | 100nF |  | LCSC | https://item.szlcsc.com/datasheet/CL05B104KB54PNC/291005.html
C170 | CL05B104KB54PNC | C0402 | 66.073mm | 79.858mm | 66.073mm | 79.858mm | 65.653mm | 79.858mm | 2 | T | 0 | Yes | 100nF | 100nF |  | LCSC | https://item.szlcsc.com/datasheet/CL05B104KB54PNC/291005.html
C171 | CL05B104KB54PNC | C0402 | 67.876mm | 80.366mm | 67.876mm | 80.366mm | 67.456mm | 80.366mm | 2 | T | 0 | Yes | 100nF | 100nF |  | LCSC | https://item.szlcsc.com/datasheet/CL05B104KB54PNC/291005.html
C172 | CL05B104KB54PNC | C0402 | 68.867mm | 79.451mm | 68.867mm | 79.451mm | 68.447mm | 79.451mm | 2 | T | 0 | Yes | 100nF | 100nF |  | LCSC | https://item.szlcsc.com/datasheet/CL05B104KB54PNC/291005.html
C173 | CL05B104KB54PNC | C0402 | 70.264mm | 80.366mm | 70.264mm | 80.366mm | 69.844mm | 80.366mm | 2 | T | 0 | Yes | 100nF | 100nF |  | LCSC | https://item.szlcsc.com/datasheet/CL05B104KB54PNC/291005.html
C174 | CL05B104KB54PNC | C0402 | 71.661mm | 79.451mm | 71.661mm | 79.451mm | 71.241mm | 79.451mm | 2 | T | 0 | Yes | 100nF | 100nF |  | LCSC | https://item.szlcsc.com/datasheet/CL05B104KB54PNC/291005.html
C175 | CL05B104KB54PNC | C0402 | 73.058mm | 80.366mm | 73.058mm | 80.366mm | 72.638mm | 80.366mm | 2 | T | 0 | Yes | 100nF | 100nF |  | LCSC | https://item.szlcsc.com/datasheet/CL05B104KB54PNC/291005.html
C176 | CL05B104KB54PNC | C0402 | 75.268mm | 79.045mm | 75.268mm | 79.045mm | 74.848mm | 79.045mm | 2 | T | 0 | Yes | 100nF | 100nF |  | LCSC | https://item.szlcsc.com/datasheet/CL05B104KB54PNC/291005.html
C177 | CL05B104KB54PNC | C0402 | 76.258mm | 79.959mm | 76.258mm | 79.959mm | 75.838mm | 79.959mm | 2 | T | 0 | Yes | 100nF | 100nF |  | LCSC | https://item.szlcsc.com/datasheet/CL05B104KB54PNC/291005.html
C178 | CL05B104KB54PNC | C0402 | 63.685mm | 84.023mm | 63.685mm | 84.023mm | 63.265mm | 84.023mm | 2 | T | 0 | Yes | 100nF | 100nF |  | LCSC | https://item.szlcsc.com/datasheet/CL05B104KB54PNC/291005.html
C179 | CL05B104KB54PNC | C0402 | 64.676mm | 78.842mm | 64.676mm | 78.842mm | 64.256mm | 78.842mm | 2 | T | 0 | Yes | 100nF | 100nF |  | LCSC | https://item.szlcsc.com/datasheet/CL05B104KB54PNC/291005.html
C180 | CL05B104KB54PNC | C0402 | 66.073mm | 77.521mm | 66.073mm | 77.521mm | 65.653mm | 77.521mm | 2 | T | 0 | Yes | 100nF | 100nF |  | LCSC | https://item.szlcsc.com/datasheet/CL05B104KB54PNC/291005.html
C181 | CL05B104KB54PNC | C0402 | 67.47mm | 78.435mm | 67.47mm | 78.435mm | 67.05mm | 78.435mm | 2 | T | 0 | Yes | 100nF | 100nF |  | LCSC | https://item.szlcsc.com/datasheet/CL05B104KB54PNC/291005.html
C182 | CGA0603X5R106K100JT | C0603 | 75.369mm | 35.255mm | 75.369mm | 35.255mm | 74.669mm | 35.255mm | 2 | T | 0 | Yes | 10uF | 10uF |  | LCSC | https://item.szlcsc.com/datasheet/CGA0603X5R106K100JT/7062548.html
C183 | CGA0603X5R106K100JT | C0603 | 78.417mm | 35.255mm | 78.417mm | 35.255mm | 77.717mm | 35.255mm | 2 | T | 0 | Yes | 10uF | 10uF |  | LCSC | https://item.szlcsc.com/datasheet/CGA0603X5R106K100JT/7062548.html
C184 | CGA0603X5R106K100JT | C0603 | 81.465mm | 35.255mm | 81.465mm | 35.255mm | 80.765mm | 35.255mm | 2 | T | 0 | Yes | 10uF | 10uF |  | LCSC | https://item.szlcsc.com/datasheet/CGA0603X5R106K100JT/7062548.html
C185 | CGA0603X5R106K100JT | C0603 | 84.513mm | 35.255mm | 84.513mm | 35.255mm | 83.813mm | 35.255mm | 2 | T | 0 | Yes | 10uF | 10uF |  | LCSC | https://item.szlcsc.com/datasheet/CGA0603X5R106K100JT/7062548.html
C186 | CL05B104KB54PNC | C0402 | 69.68mm | 77.521mm | 69.68mm | 77.521mm | 69.26mm | 77.521mm | 2 | T | 0 | Yes | 100nF | 100nF |  | LCSC | https://item.szlcsc.com/datasheet/CL05B104KB54PNC/291005.html
C187 | CC0402KRX7R9BB103 | C0402 | 83.693mm | 42.037mm | 83.693mm | 42.037mm | 83.273mm | 42.037mm | 2 | T | 0 | Yes | 10nF | 10nF |  | LCSC | https://item.szlcsc.com/datasheet/CC0402KRX7R9BB103/61185.html
C188 | CL05A105KA5NQNC | C0402 | 85.522mm | 34.112mm | 85.522mm | 34.112mm | 85.102mm | 34.112mm | 2 | T | 0 | Yes | 1uF | 1uF |  | LCSC | https://item.szlcsc.com/datasheet/CL05A105KA5NQNC/53938.html
C189 | CL05B104KB54PNC | C0402 | 70.264mm | 78.435mm | 70.264mm | 78.435mm | 69.844mm | 78.435mm | 2 | T | 0 | Yes | 100nF | 100nF |  | LCSC | https://item.szlcsc.com/datasheet/CL05B104KB54PNC/291005.html
C190 | CL05B104KB54PNC | C0402 | 73.49mm | 79.35mm | 73.49mm | 79.35mm | 73.07mm | 79.35mm | 2 | T | 0 | Yes | 100nF | 100nF |  | LCSC | https://item.szlcsc.com/datasheet/CL05B104KB54PNC/291005.html
C191 | CL05B104KB54PNC | C0402 | 73.464mm | 78.435mm | 73.464mm | 78.435mm | 73.044mm | 78.435mm | 2 | T | 0 | Yes | 100nF | 100nF |  | LCSC | https://item.szlcsc.com/datasheet/CL05B104KB54PNC/291005.html
C192 | CL05B104KB54PNC | C0402 | 82.177mm | 81.788mm | 82.177mm | 81.788mm | 81.757mm | 81.788mm | 2 | T | 0 | Yes | 100nF | 100nF |  | LCSC | https://item.szlcsc.com/datasheet/CL05B104KB54PNC/291005.html
C193 | CL05B104KB54PNC | C0402 | 78.417mm | 69.291mm | 78.417mm | 69.291mm | 77.997mm | 69.291mm | 2 | T | 0 | Yes | 100nF | 100nF |  | LCSC | https://item.szlcsc.com/datasheet/CL05B104KB54PNC/291005.html
C194 | CGA0603X5R106K100JT | C0603 | 87.561mm | 35.255mm | 87.561mm | 35.255mm | 86.861mm | 35.255mm | 2 | T | 0 | Yes | 10uF | 10uF |  | LCSC | https://item.szlcsc.com/datasheet/CGA0603X5R106K100JT/7062548.html
C195 | CGA0603X5R106K100JT | C0603 | 90.609mm | 35.255mm | 90.609mm | 35.255mm | 89.909mm | 35.255mm | 2 | T | 0 | Yes | 10uF | 10uF |  | LCSC | https://item.szlcsc.com/datasheet/CGA0603X5R106K100JT/7062548.html
C196 | CL05B104KB54PNC | C0402 | 63.177mm | 81.991mm | 63.177mm | 81.991mm | 62.757mm | 81.991mm | 2 | T | 0 | Yes | 100nF | 100nF |  | LCSC | https://item.szlcsc.com/datasheet/CL05B104KB54PNC/291005.html
C197 | CGA0805X5R226M350MT | C0805 | 51.613mm | 35.255mm | 51.613mm | 35.255mm | 50.613mm | 35.255mm | 2 | T | 0 | Yes | 22uF | 22uF |  | LCSC | https://item.szlcsc.com/datasheet/CGA0805X5R226M350MT/7062607.html
C198 | CGA0603X5R106K100JT | C0603 | 63.678mm | 24.841mm | 63.678mm | 24.841mm | 62.978mm | 24.841mm | 2 | T | 0 | Yes | 10uF | 10uF |  | LCSC | https://item.szlcsc.com/datasheet/CGA0603X5R106K100JT/7062548.html
C199 | CL05B104KB54PNC | C0402 | 65.082mm | 82.499mm | 65.082mm | 82.499mm | 64.662mm | 82.499mm | 2 | T | 0 | Yes | 100nF | 100nF |  | LCSC | https://item.szlcsc.com/datasheet/CL05B104KB54PNC/291005.html
C200 | CL05B104KB54PNC | C0402 | 66.073mm | 75.997mm | 66.073mm | 75.997mm | 65.653mm | 75.997mm | 2 | T | 0 | Yes | 100nF | 100nF |  | LCSC | https://item.szlcsc.com/datasheet/CL05B104KB54PNC/291005.html
C201 | CC0402KRX7R9BB103 | C0402 | 89.586mm | 36.652mm | 89.586mm | 36.652mm | 89.166mm | 36.652mm | 2 | T | 0 | Yes | 10nF | 10nF |  | LCSC | https://item.szlcsc.com/datasheet/CC0402KRX7R9BB103/61185.html
C202 | CGA0603X5R106K100JT | C0603 | 52.502mm | 33.477mm | 52.502mm | 33.477mm | 51.802mm | 33.477mm | 2 | T | 0 | Yes | 10uF | 10uF |  | LCSC | https://item.szlcsc.com/datasheet/CGA0603X5R106K100JT/7062548.html
C203 | CL05B104KB54PNC | C0402 | 67.876mm | 77.318mm | 67.876mm | 77.318mm | 67.456mm | 77.318mm | 2 | T | 0 | Yes | 100nF | 100nF |  | LCSC | https://item.szlcsc.com/datasheet/CL05B104KB54PNC/291005.html
C204 | CGA0805X5R226M350MT | C0805 | 68.638mm | 35.255mm | 68.638mm | 35.255mm | 67.638mm | 35.255mm | 2 | T | 0 | Yes | 22uF | 22uF |  | LCSC | https://item.szlcsc.com/datasheet/CGA0805X5R226M350MT/7062607.html
C205 | CGA0603X5R106K100JT | C0603 | 69.774mm | 56.337mm | 69.774mm | 56.337mm | 69.074mm | 56.337mm | 2 | T | 0 | Yes | 10uF | 10uF |  | LCSC | https://item.szlcsc.com/datasheet/CGA0603X5R106K100JT/7062548.html
C206 | CL05B104KB54PNC | C0402 | 69.273mm | 76.403mm | 69.273mm | 76.403mm | 68.853mm | 76.403mm | 2 | T | 0 | Yes | 100nF | 100nF |  | LCSC | https://item.szlcsc.com/datasheet/CL05B104KB54PNC/291005.html
C207 | CL05B104KB54PNC | C0402 | 70.035mm | 69.799mm | 70.035mm | 69.799mm | 69.615mm | 69.799mm | 2 | T | 0 | Yes | 100nF | 100nF |  | LCSC | https://item.szlcsc.com/datasheet/CL05B104KB54PNC/291005.html
C208 | CC0402KRX7R9BB103 | C0402 | 91.618mm | 36.652mm | 91.618mm | 36.652mm | 91.198mm | 36.652mm | 2 | T | 0 | Yes | 10nF | 10nF |  | LCSC | https://item.szlcsc.com/datasheet/CC0402KRX7R9BB103/61185.html
C209 | CL05B104KB54PNC | C0402 | 72.067mm | 73.076mm | 72.067mm | 73.076mm | 71.647mm | 73.076mm | 2 | T | 0 | Yes | 100nF | 100nF |  | LCSC | https://item.szlcsc.com/datasheet/CL05B104KB54PNC/291005.html
C210 | CL05A105KA5NQNC | C0402 | 62.967mm | 26.949mm | 62.967mm | 26.949mm | 62.546mm | 26.949mm | 2 | T | 0 | Yes | 1uF | 1uF |  | LCSC | https://item.szlcsc.com/datasheet/CL05A105KA5NQNC/53938.html
C211 | CGA0603X5R106K100JT | C0603 | 72.822mm | 56.337mm | 72.822mm | 56.337mm | 72.122mm | 56.337mm | 2 | T | 0 | Yes | 10uF | 10uF |  | LCSC | https://item.szlcsc.com/datasheet/CGA0603X5R106K100JT/7062548.html
C212 | CL05B104KB54PNC | C0402 | 72.321mm | 70.307mm | 72.321mm | 70.307mm | 71.901mm | 70.307mm | 2 | T | 0 | Yes | 100nF | 100nF |  | LCSC | https://item.szlcsc.com/datasheet/CL05B104KB54PNC/291005.html
C213 | CL05B104KB54PNC | C0402 | 72.956mm | 71.171mm | 72.956mm | 71.171mm | 72.536mm | 71.171mm | 2 | T | 0 | Yes | 100nF | 100nF |  | LCSC | https://item.szlcsc.com/datasheet/CL05B104KB54PNC/291005.html
C214 | CL05B104KB54PNC | C0402 | 74.15mm | 74.778mm | 74.15mm | 74.778mm | 73.73mm | 74.778mm | 2 | T | 0 | Yes | 100nF | 100nF |  | LCSC | https://item.szlcsc.com/datasheet/CL05B104KB54PNC/291005.html
C215 | CL05B104KB54PNC | C0402 | 64.999mm | 26.949mm | 64.999mm | 26.949mm | 64.578mm | 26.949mm | 2 | T | 0 | Yes | 100nF | 100nF |  | LCSC | https://item.szlcsc.com/datasheet/CL05B104KB54PNC/291005.html
C216 | CL05B104KB54PNC | C0402 | 67.234mm | 26.238mm | 67.234mm | 26.238mm | 66.814mm | 26.238mm | 2 | T | 0 | Yes | 100nF | 100nF |  | LCSC | https://item.szlcsc.com/datasheet/CL05B104KB54PNC/291005.html
C217 | CL05A105KA5NQNC | C0402 | 69.266mm | 24.206mm | 69.266mm | 24.206mm | 68.846mm | 24.206mm | 2 | T | 0 | Yes | 1uF | 1uF |  | LCSC | https://item.szlcsc.com/datasheet/CL05A105KA5NQNC/53938.html
C218 | CL05B104KB54PNC | C0402 | 39.047mm | 17.729mm | 39.047mm | 17.729mm | 38.627mm | 17.729mm | 2 | T | 0 | Yes | 100nF | 100nF |  | LCSC | https://item.szlcsc.com/datasheet/CL05B104KB54PNC/291005.html
C219 | CGA0603X5R106K100JT | C0603 | 39.047mm | 11.379mm | 39.047mm | 11.379mm | 38.347mm | 11.379mm | 2 | T | 0 | Yes | 10uF | 10uF |  | LCSC | https://item.szlcsc.com/datasheet/CGA0603X5R106K100JT/7062548.html
C220 | CL05B104KB54PNC | C0402 | 44.381mm | 31.699mm | 44.381mm | 31.699mm | 43.961mm | 31.699mm | 2 | T | 0 | Yes | 100nF | 100nF |  | LCSC | https://item.szlcsc.com/datasheet/CL05B104KB54PNC/291005.html
C221 | CL05B104KB54PNC | C0402 | 44.381mm | 33.223mm | 44.381mm | 33.223mm | 43.961mm | 33.223mm | 2 | T | 0 | Yes | 100nF | 100nF |  | LCSC | https://item.szlcsc.com/datasheet/CL05B104KB54PNC/291005.html
C222 | CL05B104KB54PNC | C0402 | 42.857mm | 21.539mm | 42.857mm | 21.539mm | 42.437mm | 21.539mm | 2 | T | 0 | Yes | 100nF | 100nF |  | LCSC | https://item.szlcsc.com/datasheet/CL05B104KB54PNC/291005.html
C223 | CL05B104KB54PNC | C0402 | 42.857mm | 25.349mm | 42.857mm | 25.349mm | 42.437mm | 25.349mm | 2 | T | 0 | Yes | 100nF | 100nF |  | LCSC | https://item.szlcsc.com/datasheet/CL05B104KB54PNC/291005.html
C224 | 0402CG200J500NT | C0402 | 97.721mm | 36.424mm | 97.721mm | 36.424mm | 97.301mm | 36.424mm | 2 | T | 0 | Yes | 20pF | 20pF |  | LCSC | https://item.szlcsc.com/datasheet/0402CG200J500NT/1906.html
C225 | 0402CG200J500NT | C0402 | 101.575mm | 18.644mm | 101.575mm | 18.644mm | 101.154mm | 18.644mm | 2 | T | 0 | Yes | 20pF | 20pF |  | LCSC | https://item.szlcsc.com/datasheet/0402CG200J500NT/1906.html
C226 | CL05B103KB5NNNC | C0402 | 114.554mm | 38.1mm | 114.554mm | 38.1mm | 114.134mm | 38.1mm | 2 | T | 0 | Yes | 10nF | 10nF |  | LCSC | https://item.szlcsc.com/datasheet/CL05B103KB5NNNC/15869.html
C227 | CL05B104KO5NNNC | C0402 | 116.586mm | 38.1mm | 116.586mm | 38.1mm | 116.166mm | 38.1mm | 2 | T | 0 | Yes | 100nF | 100nF |  | LCSC | https://item.szlcsc.com/datasheet/CL05B104KO5NNNC/1877.html
C228 | CL05B104KO5NNNC | C0402 | 118.415mm | 37.694mm | 118.415mm | 37.694mm | 117.995mm | 37.694mm | 2 | T | 0 | Yes | 100nF | 100nF |  | LCSC | https://item.szlcsc.com/datasheet/CL05B104KO5NNNC/1877.html
C229 | CL05B104KO5NNNC | C0402 | 51.747mm | 23.825mm | 51.747mm | 23.825mm | 51.327mm | 23.825mm | 2 | T | 0 | Yes | 100nF | 100nF |  | LCSC | https://item.szlcsc.com/datasheet/CL05B104KO5NNNC/1877.html
C230 | CL05B104KO5NNNC | C0402 | 53.779mm | 23.825mm | 53.779mm | 23.825mm | 53.359mm | 23.825mm | 2 | T | 0 | Yes | 100nF | 100nF |  | LCSC | https://item.szlcsc.com/datasheet/CL05B104KO5NNNC/1877.html
C231 | CGA0603X5R106K100JT | C0603 | 58.097mm | 23.825mm | 58.097mm | 23.825mm | 57.397mm | 23.825mm | 2 | T | 0 | Yes | 10uF | 10uF |  | LCSC | https://item.szlcsc.com/datasheet/CGA0603X5R106K100JT/7062548.html
C232 | CL05B104KO5NNNC | C0402 | 55.811mm | 23.825mm | 55.811mm | 23.825mm | 55.391mm | 23.825mm | 2 | T | 0 | Yes | 100nF | 100nF |  | LCSC | https://item.szlcsc.com/datasheet/CL05B104KO5NNNC/1877.html
C233 | 0402CG101J500NT | C0402 | 60.637mm | 3.759mm | 60.637mm | 3.759mm | 60.217mm | 3.759mm | 2 | T | 0 | Yes | 100pF | 100pF |  | LCSC | https://item.szlcsc.com/datasheet/0402CG101J500NT/1898.html
C234 | CL05B104KO5NNNC | C0402 | 53.779mm | 5.029mm | 53.779mm | 5.029mm | 53.359mm | 5.029mm | 2 | T | 0 | Yes | 100nF | 100nF |  | LCSC | https://item.szlcsc.com/datasheet/CL05B104KO5NNNC/1877.html
C235 | 0402CG101J500NT | C0402 | 55.811mm | 5.029mm | 55.811mm | 5.029mm | 55.391mm | 5.029mm | 2 | T | 0 | Yes | 100pF | 100pF |  | LCSC | https://item.szlcsc.com/datasheet/0402CG101J500NT/1898.html
CN1 | DC3-2.54-10PAS | CONN-TH_10P-P2.54_DC3-2.54-10PAS | 51.747mm | 77.927mm | 51.747mm | 77.927mm | 46.667mm | 76.657mm | 10 | T | 0 | No | DC3-2.54-10PAS |  |  | LCSC | https://item.szlcsc.com/datasheet/DC3-2.54-10PAS/3388948.html
D4 | 25121WF124JT4E | R2512 | 109.405mm | 1.727mm | 109.405mm | 1.727mm | 106.339mm | 1.727mm | 2 | T | 0 | Yes | 12.4Ω | 12.4Ω | 厚膜电阻 | LCSC | https://atta.szlcsc.com/upload/public/pdf/source/20200306/C422600_1E6D84923E4A46A82E41ADD87F860B5C.pdf
D5 | 25121WF124JT4E | R2512 | 98.483mm | 62.179mm | 98.483mm | 62.179mm | 98.483mm | 59.113mm | 2 | T | 90 | Yes | 12.4Ω | 12.4Ω | 厚膜电阻 | LCSC | https://atta.szlcsc.com/upload/public/pdf/source/20200306/C422600_1E6D84923E4A46A82E41ADD87F860B5C.pdf
D6 | 25121WF124JT4E | R2512 | 93.911mm | 62.179mm | 93.911mm | 62.179mm | 93.911mm | 59.113mm | 2 | T | 90 | Yes | 12.4Ω | 12.4Ω | 厚膜电阻 | LCSC | https://atta.szlcsc.com/upload/public/pdf/source/20200306/C422600_1E6D84923E4A46A82E41ADD87F860B5C.pdf
D7 | 25121WF124JT4E | R2512 | 23.299mm | 6.299mm | 23.299mm | 6.299mm | 23.299mm | 3.233mm | 2 | T | 90 | Yes | 12.4Ω | 12.4Ω | 厚膜电阻 | LCSC | https://atta.szlcsc.com/upload/public/pdf/source/20200306/C422600_1E6D84923E4A46A82E41ADD87F860B5C.pdf
F1 | SMD1206-100-30 | F1206 | 102.547mm | 69.291mm | 102.547mm | 69.291mm | 101.102mm | 69.291mm | 2 | T | 0 | Yes | SMD1206-100-30 |  |  | LCSC | https://item.szlcsc.com/datasheet/SMD1206-100-30/48798732.html
FB2 | BLM15PD121SN1D | L0402 | 51.747mm | 5.029mm | 51.747mm | 5.029mm | 51.327mm | 5.029mm | 2 | T | 0 | Yes | BLM15PD121SN1D |  |  | LCSC | https://item.szlcsc.com/datasheet/BLM15PD121SN1D/78018.html
H3 | PZ254V-11-02P | HDR-TH_2P-P2.54-V-M | 76.385mm | 0.457mm | 76.385mm | 0.457mm | 75.115mm | 0.457mm | 2 | T | 0 | No | PZ254V-11-02P |  |  | LCSC | https://item.szlcsc.com/datasheet/PZ254V-11-02P/502957.html
H4 | PZ254V-11-02P | HDR-TH_2P-P2.54-V-M | 76.335mm | 4.318mm | 76.335mm | 4.318mm | 75.065mm | 4.318mm | 2 | T | 0 | No | PZ254V-11-02P |  |  | LCSC | https://item.szlcsc.com/datasheet/PZ254V-11-02P/502957.html
J1 | Header-Female-2.54_2x5 | HDR-TH_10P-P2.54-V-M-R2-C5-S2.54 | 88.831mm | 74.625mm | 88.831mm | 74.625mm | 83.751mm | 73.355mm | 10 | T | 0 | No | Header-Female-2.54_2x5 |  |  | LCSC
J2 | PZ254V-11-04P_C492403 | HDR-TH_4P-P2.54-V-M | 92.387mm | 77.927mm | 92.387mm | 77.927mm | 88.577mm | 77.927mm | 4 | T | 0 | No | PZ254V-11-04P |  |  | LCSC | https://item.szlcsc.com/datasheet/PZ254V-11-04P/502959.html
J3 | PZ254V-11-04P_C492403 | HDR-TH_4P-P2.54-V-M | 102.547mm | 77.927mm | 102.547mm | 77.927mm | 98.737mm | 77.927mm | 4 | T | 0 | No | PZ254V-11-04P |  |  | LCSC | https://item.szlcsc.com/datasheet/PZ254V-11-04P/502959.html
J4 | PZ254V-11-04P_C492403 | HDR-TH_4P-P2.54-V-M | 46.159mm | 15.189mm | 46.159mm | 15.189mm | 42.349mm | 15.189mm | 4 | T | 0 | No | PZ254V-11-04P |  |  | LCSC | https://item.szlcsc.com/datasheet/PZ254V-11-04P/502959.html
J5 | PZ254V-11-04P-RD | CONN-TH_4P-P2.54_PZ254V-11-04P-YL | 76.385mm | 76.403mm | 76.385mm | 76.403mm | 72.575mm | 76.403mm | 4 | T | 0 | No | PZ254V-11-04P-RD |  |  | LCSC | https://item.szlcsc.com/datasheet/PZ254V-11-04P-RD/43268211.html
L10 | GZ1005D121TF | L0402 | 37.777mm | 65.227mm | 37.777mm | 65.227mm | 37.357mm | 65.227mm | 2 | T | 0 | Yes | GZ1005D121TF |  |  | LCSC | https://item.szlcsc.com/datasheet/GZ1005D121TF/39463.html
L11 | TCM1-63AX+ | XFMR-SMD_TCM1-63AX | 21.394mm | 76.149mm | 21.394mm | 76.149mm | 20.124mm | 77.739mm | 6 | T | 0 | Yes | TCM1-63AX+ |  |  | LCSC | https://item.szlcsc.com/datasheet/TCM1-63AX%252B/505421.html
L12 | TCM1-63AX+ | XFMR-SMD_TCM1-63AX | 23.299mm | 62.179mm | 23.299mm | 62.179mm | 22.029mm | 63.769mm | 6 | T | 0 | Yes | TCM1-63AX+ |  |  | LCSC | https://item.szlcsc.com/datasheet/TCM1-63AX%252B/505421.html
L13 | TCM1-63AX+ | XFMR-SMD_TCM1-63AX | 23.096mm | 51.816mm | 23.096mm | 51.816mm | 21.826mm | 53.406mm | 6 | T | 0 | Yes | TCM1-63AX+ |  |  | LCSC | https://item.szlcsc.com/datasheet/TCM1-63AX%252B/505421.html
L14 | LQW15CNR33J10D | IND-SMD_L1.0-W0.6 | 45.651mm | 61.417mm | 45.651mm | 61.417mm | 45.218mm | 61.417mm | 2 | T | 0 | Yes | 330nH | 330nH |  | LCSC | https://atta.szlcsc.com/upload/public/pdf/source/20191022/C440248_094C93E028FCF0FA66FA57BC1ADCD3EF.pdf
L15 | LQW15CNR33J10D | IND-SMD_L1.0-W0.6 | 29.21mm | 63.5mm | 29.21mm | 63.5mm | 28.776mm | 63.5mm | 2 | T | 0 | Yes | 330nH | 330nH |  | LCSC | https://atta.szlcsc.com/upload/public/pdf/source/20191022/C440248_094C93E028FCF0FA66FA57BC1ADCD3EF.pdf
L16 | TCM1-63AX+ | XFMR-SMD_TCM1-63AX | 23.299mm | 41.859mm | 23.299mm | 41.859mm | 22.029mm | 43.449mm | 6 | T | 0 | Yes | TCM1-63AX+ |  |  | LCSC | https://item.szlcsc.com/datasheet/TCM1-63AX%252B/505421.html
L17 | LQW15CNR33J10D | IND-SMD_L1.0-W0.6 | 29.21mm | 70.612mm | 29.21mm | 70.612mm | 28.776mm | 70.612mm | 2 | T | 0 | Yes | 330nH | 330nH |  | LCSC | https://atta.szlcsc.com/upload/public/pdf/source/20191022/C440248_094C93E028FCF0FA66FA57BC1ADCD3EF.pdf
L18 | LQW15CNR33J10D | IND-SMD_L1.0-W0.6 | 36.83mm | 63.5mm | 36.83mm | 63.5mm | 36.396mm | 63.5mm | 2 | T | 0 | Yes | 330nH | 330nH |  | LCSC | https://atta.szlcsc.com/upload/public/pdf/source/20191022/C440248_094C93E028FCF0FA66FA57BC1ADCD3EF.pdf
L19 | FTC252012S2R2MBCA | IND-SMD_L2.5-W2.0_MHCHL2520 | 89.085mm | 65.227mm | 89.085mm | 65.227mm | 88.085mm | 65.227mm | 2 | T | 0 | Yes | FTC252012S2R2MBCA |  |  | LCSC | https://item.szlcsc.com/datasheet/FTC252012S2R2MBCA/6763492.html
L20 | GZ1005D121TF | L0402 | 27.617mm | 65.227mm | 27.617mm | 65.227mm | 27.197mm | 65.227mm | 2 | T | 0 | Yes | GZ1005D121TF |  |  | LCSC | https://item.szlcsc.com/datasheet/GZ1005D121TF/39463.html
L21 | GZ1005D121TF | L0402 | 58.097mm | 58.877mm | 58.097mm | 58.877mm | 57.677mm | 58.877mm | 2 | T | 0 | Yes | GZ1005D121TF |  |  | LCSC | https://item.szlcsc.com/datasheet/GZ1005D121TF/39463.html
L22 | GZ1005D121TF | L0402 | 61.145mm | 62.941mm | 61.145mm | 62.941mm | 60.725mm | 62.941mm | 2 | T | 0 | Yes | GZ1005D121TF |  |  | LCSC | https://item.szlcsc.com/datasheet/GZ1005D121TF/39463.html
L24 | FTC252012S2R2MBCA | IND-SMD_L2.5-W2.0_MHCHL2520 | 63.177mm | 66.751mm | 63.177mm | 66.751mm | 62.177mm | 66.751mm | 2 | T | 0 | Yes | FTC252012S2R2MBCA |  |  | LCSC | https://item.szlcsc.com/datasheet/FTC252012S2R2MBCA/6763492.html
L25 | FTC252012S2R2MBCA | IND-SMD_L2.5-W2.0_MHCHL2520 | 69.527mm | 66.751mm | 69.527mm | 66.751mm | 68.527mm | 66.751mm | 2 | T | 0 | Yes | FTC252012S2R2MBCA |  |  | LCSC | https://item.szlcsc.com/datasheet/FTC252012S2R2MBCA/6763492.html
L26 | LQW15ANR10J00D | L0402 | 41.587mm | 11.379mm | 41.587mm | 11.379mm | 41.167mm | 11.379mm | 2 | T | 0 | Yes | 100nH | 100nH |  | LCSC | https://atta.szlcsc.com/upload/public/pdf/source/20180326/C86130_D94E36C3D6AA4A8D081300D92B76C530.pdf
L27 | GZ1005D121TF | L0402 | 59.69mm | 44.45mm | 59.69mm | 44.45mm | 59.27mm | 44.45mm | 2 | T | 0 | Yes | GZ1005D121TF |  |  | LCSC | https://item.szlcsc.com/datasheet/GZ1005D121TF/39463.html
L28 | GZ1005D121TF | L0402 | 59.164mm | 41.808mm | 59.164mm | 41.808mm | 58.744mm | 41.808mm | 2 | T | 0 | Yes | GZ1005D121TF |  |  | LCSC | https://item.szlcsc.com/datasheet/GZ1005D121TF/39463.html
L29 | LQW18AN68NJ00D | IND-SMD_L1.6-W0.8-1 | 56.827mm | 3.759mm | 56.827mm | 3.759mm | 57.527mm | 3.759mm | 2 | T | 0 | Yes | 68nH | 68nH |  | LCSC | https://atta.szlcsc.com/upload/public/pdf/source/20180326/C77127_CBB089AEA7AD2ECBE76B6A055087DE79.pdf
LED1 | NCD0603Y2 | LED0603-RD | 36.507mm | 74.879mm | 36.507mm | 74.879mm | 35.758mm | 74.879mm | 2 | T | 0 | Yes | NCD0603Y2 |  |  | LCSC | https://item.szlcsc.com/datasheet/NCD0603Y2/90993.html
LED2 | NCD0603Y2 | LED0603-RD | 36.507mm | 71.577mm | 36.507mm | 71.577mm | 35.758mm | 71.577mm | 2 | T | 0 | Yes | NCD0603Y2 |  |  | LCSC | https://item.szlcsc.com/datasheet/NCD0603Y2/90993.html
LED3 | XL-1608SURC-06 | LED0603-RD_RED | 48.953mm | 9.093mm | 48.953mm | 9.093mm | 48.204mm | 9.09mm | 2 | T | 0 | Yes | XL-1608SURC-06 |  |  | LCSC | https://item.szlcsc.com/datasheet/XL-1608SURC-06/1051408.html
LED4 | XL-1608SURC-06 | LED0603-RD_RED | 48.953mm | 6.045mm | 48.953mm | 6.045mm | 48.204mm | 6.042mm | 2 | T | 0 | Yes | XL-1608SURC-06 |  |  | LCSC | https://item.szlcsc.com/datasheet/XL-1608SURC-06/1051408.html
LED5 | XL-1608SURC-06 | LED0603-RD_RED | 44.127mm | 2.489mm | 44.127mm | 2.489mm | 43.378mm | 2.486mm | 2 | T | 0 | Yes | XL-1608SURC-06 |  |  | LCSC | https://item.szlcsc.com/datasheet/XL-1608SURC-06/1051408.html
LED6 | XL-1608SURC-06 | LED0603-RD_RED | 47.937mm | 17.729mm | 47.937mm | 17.729mm | 47.188mm | 17.726mm | 2 | T | 0 | Yes | XL-1608SURC-06 |  |  | LCSC | https://item.szlcsc.com/datasheet/XL-1608SURC-06/1051408.html
LED7 | XL-1608SURC-06 | LED0603-RD_RED | 43.111mm | 13.157mm | 43.111mm | 13.157mm | 42.362mm | 13.154mm | 2 | T | 0 | Yes | XL-1608SURC-06 |  |  | LCSC | https://item.szlcsc.com/datasheet/XL-1608SURC-06/1051408.html
LED11 | KT-0603Y | LED0603-R-RD | 26.347mm | 55.067mm | 26.347mm | 55.067mm | 27.098mm | 55.067mm | 2 | T | 0 | Yes | KT-0603Y |  |  | LCSC | https://item.szlcsc.com/datasheet/KT-0603Y/2660.html
LED12 | KT-0603Y | LED0603-R-RD | 29.395mm | 55.067mm | 29.395mm | 55.067mm | 30.146mm | 55.067mm | 2 | T | 0 | Yes | KT-0603Y |  |  | LCSC | https://item.szlcsc.com/datasheet/KT-0603Y/2660.html
LED13 | KT-0603Y | LED0603-R-RD | 30.538mm | 53.162mm | 30.538mm | 53.162mm | 31.289mm | 53.162mm | 2 | T | 0 | Yes | KT-0603Y |  |  | LCSC | https://item.szlcsc.com/datasheet/KT-0603Y/2660.html
LED14 | KT-0603Y | LED0603-R-RD | 22.537mm | 46.939mm | 22.537mm | 46.939mm | 23.288mm | 46.939mm | 2 | T | 0 | Yes | KT-0603Y |  |  | LCSC | https://item.szlcsc.com/datasheet/KT-0603Y/2660.html
LED15 | KT-0603Y | LED0603-R-RD | 19.489mm | 51.003mm | 19.489mm | 51.003mm | 20.24mm | 51.003mm | 2 | T | 0 | Yes | KT-0603Y |  |  | LCSC | https://item.szlcsc.com/datasheet/KT-0603Y/2660.html
LED16 | KT-0603Y | LED0603-R-RD | 9.329mm | 48.717mm | 9.329mm | 48.717mm | 10.08mm | 48.717mm | 2 | T | 0 | Yes | KT-0603Y |  |  | LCSC | https://item.szlcsc.com/datasheet/KT-0603Y/2660.html
MD8 | SMB90XM | DIO-DT-SMD_L3.2-W1.6 | 94.927mm | 69.291mm | 94.927mm | 69.291mm | 93.327mm | 69.291mm | 2 | T | 0 | Yes | SMB90XM |  |  | LCSC | https://item.szlcsc.com/datasheet/SMB90XM/546691.html
OSC1 | OSC40M-3225 | OSC3225-4PAD | 46.159mm | 65.989mm | 46.159mm | 65.989mm | 46.132mm | 65.969mm | 4 | T | 0 | Yes | OT2EL4C4JI-111OLP-40M |  |  | LCSC
OSC2 | ASEMB-33.333MHZ-LC-T | OSC-SMD_4P-L3.2-W2.5-BL | 53.195mm | 38.278mm | 53.195mm | 38.278mm | 52.095mm | 37.403mm | 4 | T | 0 | Yes | 33.333MHz | 33.333MHz |  | LCSC | https://item.szlcsc.com/datasheet/ASEMB-33.333MHZ-LC-T/2086977.html
PH1 | SMD1812B200TF/12 | R1812 | 36.507mm | 77.927mm | 36.507mm | 77.927mm | 34.366mm | 77.927mm | 2 | T | 0 | Yes | SMD1812B200TF/12 |  |  | LCSC | https://item.szlcsc.com/datasheet/SMD1812B200TF%252F12/258602.html
PH2 | PZ254V-11-02P | HDR-TH_2P-P2.54-V-M | 102.547mm | 7.569mm | 102.547mm | 7.569mm | 101.277mm | 7.569mm | 2 | T | 0 | No | PZ254V-11-02P |  |  | LCSC | https://item.szlcsc.com/datasheet/PZ254V-11-02P/502957.html
Q1 | AO3400A_C20917 | SOT-23-3_L2.9-W1.3-P1.90-LS2.4-BR | 27.109mm | 49.479mm | 27.109mm | 49.479mm | 28.109mm | 48.529mm | 3 | T | 0 | Yes | AO3400A |  | N沟道 | LCSC | https://item.szlcsc.com/datasheet/AO3400A/21629.html
Q2 | AO3400A_C20917 | SOT-23-3_L2.9-W1.3-P1.90-LS2.4-BR | 30.919mm | 49.479mm | 30.919mm | 49.479mm | 31.919mm | 48.529mm | 3 | T | 0 | Yes | AO3400A |  | N沟道 | LCSC | https://item.szlcsc.com/datasheet/AO3400A/21629.html
Q3 | AO3400A_C20917 | SOT-23-3_L2.9-W1.3-P1.90-LS2.4-BR | 34.729mm | 49.479mm | 34.729mm | 49.479mm | 35.729mm | 48.529mm | 3 | T | 0 | Yes | AO3400A |  | N沟道 | LCSC | https://item.szlcsc.com/datasheet/AO3400A/21629.html
Q4 | AO3400A_C20917 | SOT-23-3_L2.9-W1.3-P1.90-LS2.4-BR | 27.109mm | 45.669mm | 27.109mm | 45.669mm | 28.109mm | 44.719mm | 3 | T | 0 | Yes | AO3400A |  | N沟道 | LCSC | https://item.szlcsc.com/datasheet/AO3400A/21629.html
Q5 | AO3400A_C20917 | SOT-23-3_L2.9-W1.3-P1.90-LS2.4-BR | 30.919mm | 45.669mm | 30.919mm | 45.669mm | 31.919mm | 44.719mm | 3 | T | 0 | Yes | AO3400A |  | N沟道 | LCSC | https://item.szlcsc.com/datasheet/AO3400A/21629.html
Q6 | AO3400A_C20917 | SOT-23-3_L2.9-W1.3-P1.90-LS2.4-BR | 34.729mm | 45.669mm | 34.729mm | 45.669mm | 35.729mm | 44.719mm | 3 | T | 0 | Yes | AO3400A |  | N沟道 | LCSC | https://item.szlcsc.com/datasheet/AO3400A/21629.html
Q7 | AO3401A_C15127 | SOT-23_L2.9-W1.3-P1.90-LS2.4-BR | 107.932mm | 12.446mm | 107.932mm | 12.446mm | 109.082mm | 11.496mm | 3 | T | 0 | Yes | AO3401A |  | - | LCSC | https://item.szlcsc.com/datasheet/AO3401A/15801.html
Q8 | SS8050(RANGE:200-350)_C2150 | SOT-23-3_L2.9-W1.3-P1.90-LS2.4-BR | 111.437mm | 12.649mm | 111.437mm | 12.649mm | 112.437mm | 11.699mm | 3 | T | 0 | Yes | SS8050(RANGE:200-350) |  |  | LCSC | https://item.szlcsc.com/datasheet/SS8050(RANGE%253A200-350)/2507.html
Q9 | SS8050(RANGE:200-350)_C2150 | SOT-23-3_L2.9-W1.3-P1.90-LS2.4-BR | 107.932mm | 8.636mm | 107.932mm | 8.636mm | 108.932mm | 7.686mm | 3 | T | 0 | Yes | SS8050(RANGE:200-350) |  |  | LCSC | https://item.szlcsc.com/datasheet/SS8050(RANGE%253A200-350)/2507.html
Q10 | SS8050(RANGE:200-350)_C2150 | SOT-23-3_L2.9-W1.3-P1.90-LS2.4-BR | 111.437mm | 7.823mm | 111.437mm | 7.823mm | 112.437mm | 6.873mm | 3 | T | 0 | Yes | SS8050(RANGE:200-350) |  |  | LCSC | https://item.szlcsc.com/datasheet/SS8050(RANGE%253A200-350)/2507.html
Q11 | SS8050(RANGE:200-350)_C2150 | SOT-23-3_L2.9-W1.3-P1.90-LS2.4-BR | 47.937mm | 2.743mm | 47.937mm | 2.743mm | 48.937mm | 1.793mm | 3 | T | 0 | Yes | SS8050(RANGE:200-350) |  |  | LCSC | https://item.szlcsc.com/datasheet/SS8050(RANGE%253A200-350)/2507.html
Q12 | SS8050(RANGE:200-350)_C2150 | SOT-23-3_L2.9-W1.3-P1.90-LS2.4-BR | 43.365mm | 18.491mm | 43.365mm | 18.491mm | 44.365mm | 17.541mm | 3 | T | 0 | Yes | SS8050(RANGE:200-350) |  |  | LCSC | https://item.szlcsc.com/datasheet/SS8050(RANGE%253A200-350)/2507.html
Q13 | SS8050(RANGE:200-350)_C2150 | SOT-23-3_L2.9-W1.3-P1.90-LS2.4-BR | 43.873mm | 5.029mm | 43.873mm | 5.029mm | 44.873mm | 4.079mm | 3 | T | 0 | Yes | SS8050(RANGE:200-350) |  |  | LCSC | https://item.szlcsc.com/datasheet/SS8050(RANGE%253A200-350)/2507.html
R1 | 0402WGF1002TCE | R0402 | 9.837mm | 76.429mm | 9.837mm | 76.429mm | 9.405mm | 76.429mm | 2 | T | 0 | Yes | 10kΩ | 10kΩ | 厚膜电阻 | LCSC | https://item.szlcsc.com/datasheet/0402WGF1002TCE/26487.html
R2 | 0402WGF1002TCE | R0402 | 7.805mm | 76.429mm | 7.805mm | 76.429mm | 7.373mm | 76.429mm | 2 | T | 0 | Yes | 10kΩ | 10kΩ | 厚膜电阻 | LCSC | https://item.szlcsc.com/datasheet/0402WGF1002TCE/26487.html
R5 | 0402WGF4701TCE | R0402 | 7.297mm | 67.005mm | 7.297mm | 67.005mm | 6.865mm | 67.005mm | 2 | T | 0 | Yes | 4.7kΩ | 4.7kΩ | 厚膜电阻 | LCSC | https://item.szlcsc.com/datasheet/0402WGF4701TCE/26643.html
R8 | 0402WGF4302TCE | R0402 | 16.441mm | 68.25mm | 16.441mm | 68.25mm | 16.009mm | 68.25mm | 2 | T | 0 | Yes | 43kΩ | 43kΩ | 厚膜电阻 | LCSC | https://item.szlcsc.com/datasheet/0402WGF4302TCE/8821.html
R9 | 0402WGF8662TCE | R0402 | 18.473mm | 68.529mm | 18.473mm | 68.529mm | 18.041mm | 68.529mm | 2 | T | 0 | Yes | 86.6kΩ | 86.6kΩ | 厚膜电阻 | LCSC | https://item.szlcsc.com/datasheet/0402WGF8662TCE/20418.html
R10 | RC0402FR-0720RL | R0402 | 39.555mm | 6.553mm | 39.555mm | 6.553mm | 39.123mm | 6.553mm | 2 | T | 0 | Yes | 20Ω | 20Ω | 厚膜电阻 | LCSC | https://item.szlcsc.com/datasheet/RC0402FR-0720RL/149347.html
R11 | 0402WGF1002TCE | R0402 | 11.361mm | 73.101mm | 11.361mm | 73.101mm | 10.929mm | 73.101mm | 2 | T | 0 | Yes | 10kΩ | 10kΩ | 厚膜电阻 | LCSC | https://item.szlcsc.com/datasheet/0402WGF1002TCE/26487.html
R12 | 0402WGF1602TCE | R0402 | 8.313mm | 68.529mm | 8.313mm | 68.529mm | 7.881mm | 68.529mm | 2 | T | 0 | Yes | 16kΩ | 16kΩ | 厚膜电阻 | LCSC | https://item.szlcsc.com/datasheet/0402WGF1602TCE/26502.html
R13 | 0402WGF1002TCE | R0402 | 9.329mm | 73.101mm | 9.329mm | 73.101mm | 8.897mm | 73.101mm | 2 | T | 0 | Yes | 10kΩ | 10kΩ | 厚膜电阻 | LCSC | https://item.szlcsc.com/datasheet/0402WGF1002TCE/26487.html
R14 | 0402WGF100JTCE | R0402 | 6.281mm | 68.529mm | 6.281mm | 68.529mm | 5.849mm | 68.529mm | 2 | T | 0 | Yes | 10Ω | 10Ω | 厚膜电阻 | LCSC | https://item.szlcsc.com/datasheet/0402WGF100JTCE/25820.html
R15 | 0402WGF1002TCE | R0402 | 7.297mm | 73.101mm | 7.297mm | 73.101mm | 6.865mm | 73.101mm | 2 | T | 0 | Yes | 10kΩ | 10kΩ | 厚膜电阻 | LCSC | https://item.szlcsc.com/datasheet/0402WGF1002TCE/26487.html
R16 | 0402WGF1002TCE | R0402 | 5.265mm | 73.101mm | 5.265mm | 73.101mm | 4.833mm | 73.101mm | 2 | T | 0 | Yes | 10kΩ | 10kΩ | 厚膜电阻 | LCSC | https://item.szlcsc.com/datasheet/0402WGF1002TCE/26487.html
R17 | 0402WGF1602TCE | R0402 | 4.249mm | 68.529mm | 4.249mm | 68.529mm | 3.817mm | 68.529mm | 2 | T | 0 | Yes | 16kΩ | 16kΩ | 厚膜电阻 | LCSC | https://item.szlcsc.com/datasheet/0402WGF1602TCE/26502.html
R18 | 0402WGF1002TCE | R0402 | 3.233mm | 73.101mm | 3.233mm | 73.101mm | 2.801mm | 73.101mm | 2 | T | 0 | Yes | 10kΩ | 10kΩ | 厚膜电阻 | LCSC | https://item.szlcsc.com/datasheet/0402WGF1002TCE/26487.html
R19 | 0402WGF100KTCE | R0402 | 95.689mm | 37.541mm | 95.689mm | 37.541mm | 95.257mm | 37.541mm | 2 | T | 0 | Yes | 1Ω | 1Ω | 厚膜电阻 | LCSC | https://item.szlcsc.com/datasheet/0402WGF100KTCE/25829.html
R20 | 0402WGF100KTCE | R0402 | 97.975mm | 37.287mm | 97.975mm | 37.287mm | 97.543mm | 37.287mm | 2 | T | 0 | Yes | 1Ω | 1Ω | 厚膜电阻 | LCSC | https://item.szlcsc.com/datasheet/0402WGF100KTCE/25829.html
R21 | 0402WGF1002TCE | R0402 | 24.569mm | 69.291mm | 24.569mm | 69.291mm | 24.137mm | 69.291mm | 2 | T | 0 | Yes | 10kΩ | 10kΩ | 厚膜电阻 | LCSC | https://item.szlcsc.com/datasheet/0402WGF1002TCE/26487.html
R22 | 0402WGF1432TCE | R0402 | 9.329mm | 71.577mm | 9.329mm | 71.577mm | 8.897mm | 71.577mm | 2 | T | 0 | Yes | 14.3kΩ | 14.3kΩ | 厚膜电阻 | LCSC | https://item.szlcsc.com/datasheet/0402WGF1432TCE/26598.html
R23 | 0402WGF499JTCE | R0402 | 40.063mm | 13.157mm | 40.063mm | 13.157mm | 39.631mm | 13.157mm | 2 | T | 0 | Yes | 49.9Ω | 49.9Ω | 厚膜电阻 | LCSC | https://item.szlcsc.com/datasheet/0402WGF499JTCE/25863.html
R24 | 0402WGF4701TCE | R0402 | 5.265mm | 67.005mm | 5.265mm | 67.005mm | 4.833mm | 67.005mm | 2 | T | 0 | Yes | 4.7kΩ | 4.7kΩ | 厚膜电阻 | LCSC | https://item.szlcsc.com/datasheet/0402WGF4701TCE/26643.html
R25 | 0402WGF4701TCE | R0402 | 3.233mm | 67.005mm | 3.233mm | 67.005mm | 2.801mm | 67.005mm | 2 | T | 0 | Yes | 4.7kΩ | 4.7kΩ | 厚膜电阻 | LCSC | https://item.szlcsc.com/datasheet/0402WGF4701TCE/26643.html
R26 | 0402WGF499JTCE | R0402 | 39.555mm | 8.331mm | 39.555mm | 8.331mm | 39.123mm | 8.331mm | 2 | T | 0 | Yes | 49.9Ω | 49.9Ω | 厚膜电阻 | LCSC | https://item.szlcsc.com/datasheet/0402WGF499JTCE/25863.html
R27 | 0402WGF100JTCE | R0402 | 2.217mm | 68.529mm | 2.217mm | 68.529mm | 1.785mm | 68.529mm | 2 | T | 0 | Yes | 10Ω | 10Ω | 厚膜电阻 | LCSC | https://item.szlcsc.com/datasheet/0402WGF100JTCE/25820.html
R28 | 0402WGF499JTCE | R0402 | 39.047mm | 10.109mm | 39.047mm | 10.109mm | 38.615mm | 10.109mm | 2 | T | 0 | Yes | 49.9Ω | 49.9Ω | 厚膜电阻 | LCSC | https://item.szlcsc.com/datasheet/0402WGF499JTCE/25863.html
R29 | 0402WGF100JTCE | R0402 | 11.107mm | 65.481mm | 11.107mm | 65.481mm | 10.675mm | 65.481mm | 2 | T | 0 | Yes | 10Ω | 10Ω | 厚膜电阻 | LCSC | https://item.szlcsc.com/datasheet/0402WGF100JTCE/25820.html
R30 | 0402WGF5101TCE | R0402 | 32.697mm | 74.879mm | 32.697mm | 74.879mm | 32.265mm | 74.879mm | 2 | T | 0 | Yes | 5.1kΩ | 5.1kΩ | 厚膜电阻 | LCSC | https://item.szlcsc.com/datasheet/0402WGF5101TCE/26648.html
R31 | 0402WGF5101TCE | R0402 | 32.697mm | 71.577mm | 32.697mm | 71.577mm | 32.265mm | 71.577mm | 2 | T | 0 | Yes | 5.1kΩ | 5.1kΩ | 厚膜电阻 | LCSC | https://item.szlcsc.com/datasheet/0402WGF5101TCE/26648.html
R34 | 0402WGF0000TCE | R0402 | 104.978mm | 42.316mm | 104.978mm | 42.316mm | 104.545mm | 42.316mm | 2 | T | 0 | Yes | 0Ω | 0Ω | 厚膜电阻 | LCSC | https://item.szlcsc.com/datasheet/0402WGF0000TCE/17853.html
R35 | 0402WGF0000TCE | R0402 | 103.302mm | 21.793mm | 103.302mm | 21.793mm | 102.869mm | 21.793mm | 2 | T | 0 | Yes | 0Ω | 0Ω | 厚膜电阻 | LCSC | https://item.szlcsc.com/datasheet/0402WGF0000TCE/17853.html
R36 | 0402WGF0000TCE | R0402 | 95.936mm | 26.619mm | 95.936mm | 26.619mm | 95.503mm | 26.619mm | 2 | T | 0 | Yes | 0Ω | 0Ω | 厚膜电阻 | LCSC | https://item.szlcsc.com/datasheet/0402WGF0000TCE/17853.html
R40 | 0402WGF0000TCE | R0402 | 96.19mm | 24.587mm | 96.19mm | 24.587mm | 95.757mm | 24.587mm | 2 | T | 0 | Yes | 0Ω | 0Ω | 厚膜电阻 | LCSC | https://item.szlcsc.com/datasheet/0402WGF0000TCE/17853.html
R42 | 0402WGF0000TCE | R0402 | 96.444mm | 41.859mm | 96.444mm | 41.859mm | 96.011mm | 41.859mm | 2 | T | 0 | Yes | 0Ω | 0Ω | 厚膜电阻 | LCSC | https://item.szlcsc.com/datasheet/0402WGF0000TCE/17853.html
R43 | 0402WGF0000TCE | R0402 | 101.016mm | 19.507mm | 101.016mm | 19.507mm | 100.583mm | 19.507mm | 2 | T | 0 | Yes | 0Ω | 0Ω | 厚膜电阻 | LCSC | https://item.szlcsc.com/datasheet/0402WGF0000TCE/17853.html
R44 | 0402WGF0000TCE | R0402 | 96.19mm | 17.221mm | 96.19mm | 17.221mm | 95.757mm | 17.221mm | 2 | T | 0 | Yes | 0Ω | 0Ω | 厚膜电阻 | LCSC | https://item.szlcsc.com/datasheet/0402WGF0000TCE/17853.html
R45 | 0402WGF0000TCE | R0402 | 98.476mm | 17.221mm | 98.476mm | 17.221mm | 98.043mm | 17.221mm | 2 | T | 0 | Yes | 0Ω | 0Ω | 厚膜电阻 | LCSC | https://item.szlcsc.com/datasheet/0402WGF0000TCE/17853.html
R46 | 0402WGF2491TCE | R0402 | 103.302mm | 26.619mm | 103.302mm | 26.619mm | 102.869mm | 26.619mm | 2 | T | 0 | Yes | 2.49kΩ | 2.49kΩ | 厚膜电阻 | LCSC | https://item.szlcsc.com/datasheet/0402WGF2491TCE/26627.html
R47 | 0402WGF1501TCE | R0402 | 98.229mm | 26.365mm | 98.229mm | 26.365mm | 97.797mm | 26.365mm | 2 | T | 0 | Yes | 1.5kΩ | 1.5kΩ | 厚膜电阻 | LCSC | https://atta.szlcsc.com/upload/public/pdf/source/20200306/C422600_1E6D84923E4A46A82E41ADD87F860B5C.pdf
R48 | 0402WGF1501TCE | R0402 | 100.515mm | 26.873mm | 100.515mm | 26.873mm | 100.083mm | 26.873mm | 2 | T | 0 | Yes | 1.5kΩ | 1.5kΩ | 厚膜电阻 | LCSC | https://atta.szlcsc.com/upload/public/pdf/source/20200306/C422600_1E6D84923E4A46A82E41ADD87F860B5C.pdf
R49 | 0402WGF0000TCE | R0402 | 98.73mm | 23.825mm | 98.73mm | 23.825mm | 98.297mm | 23.825mm | 2 | T | 0 | Yes | 0Ω | 0Ω | 厚膜电阻 | LCSC | https://item.szlcsc.com/datasheet/0402WGF0000TCE/17853.html
R50 | 0402WGF0000TCE | R0402 | 95.943mm | 25.603mm | 95.943mm | 25.603mm | 95.511mm | 25.603mm | 2 | T | 0 | Yes | 0Ω | 0Ω | 厚膜电阻 | LCSC | https://item.szlcsc.com/datasheet/0402WGF0000TCE/17853.html
R51 | 0402WGF220KTCE | R0402 | 67.691mm | 5.029mm | 67.691mm | 5.029mm | 67.258mm | 5.029mm | 2 | T | 0 | Yes | 2.2Ω | 2.2Ω | 厚膜电阻 | LCSC | https://atta.szlcsc.com/upload/public/pdf/source/20200306/C422600_1E6D84923E4A46A82E41ADD87F860B5C.pdf
R52 | 0402WGF220KTCE | R0402 | 69.52mm | 26.67mm | 69.52mm | 26.67mm | 69.087mm | 26.67mm | 2 | T | 0 | Yes | 2.2Ω | 2.2Ω | 厚膜电阻 | LCSC | https://atta.szlcsc.com/upload/public/pdf/source/20200306/C422600_1E6D84923E4A46A82E41ADD87F860B5C.pdf
R53 | 0402WGF220KTCE | R0402 | 73.787mm | 19.558mm | 73.787mm | 19.558mm | 73.354mm | 19.558mm | 2 | T | 0 | Yes | 2.2Ω | 2.2Ω | 厚膜电阻 | LCSC | https://atta.szlcsc.com/upload/public/pdf/source/20200306/C422600_1E6D84923E4A46A82E41ADD87F860B5C.pdf
R54 | 0402WGF220KTCE | R0402 | 73.584mm | 21.082mm | 73.584mm | 21.082mm | 73.151mm | 21.082mm | 2 | T | 0 | Yes | 2.2Ω | 2.2Ω | 厚膜电阻 | LCSC | https://atta.szlcsc.com/upload/public/pdf/source/20200306/C422600_1E6D84923E4A46A82E41ADD87F860B5C.pdf
R55 | 0402WGF220KTCE | R0402 | 75.819mm | 24.333mm | 75.819mm | 24.333mm | 75.386mm | 24.333mm | 2 | T | 0 | Yes | 2.2Ω | 2.2Ω | 厚膜电阻 | LCSC | https://atta.szlcsc.com/upload/public/pdf/source/20200306/C422600_1E6D84923E4A46A82E41ADD87F860B5C.pdf
R56 | 0402WGF220KTCE | R0402 | 77.851mm | 24.333mm | 77.851mm | 24.333mm | 77.418mm | 24.333mm | 2 | T | 0 | Yes | 2.2Ω | 2.2Ω | 厚膜电阻 | LCSC | https://atta.szlcsc.com/upload/public/pdf/source/20200306/C422600_1E6D84923E4A46A82E41ADD87F860B5C.pdf
R57 | 0402WGF220KTCE | R0402 | 79.883mm | 26.873mm | 79.883mm | 26.873mm | 79.45mm | 26.873mm | 2 | T | 0 | Yes | 2.2Ω | 2.2Ω | 厚膜电阻 | LCSC | https://atta.szlcsc.com/upload/public/pdf/source/20200306/C422600_1E6D84923E4A46A82E41ADD87F860B5C.pdf
R58 | 0402WGF220KTCE | R0402 | 81.915mm | 26.873mm | 81.915mm | 26.873mm | 81.482mm | 26.873mm | 2 | T | 0 | Yes | 2.2Ω | 2.2Ω | 厚膜电阻 | LCSC | https://atta.szlcsc.com/upload/public/pdf/source/20200306/C422600_1E6D84923E4A46A82E41ADD87F860B5C.pdf
R59 | 1206W4F750JT5E | R1206 | 88.831mm | 68.529mm | 88.831mm | 68.529mm | 87.353mm | 68.529mm | 2 | T | 0 | Yes | 75Ω | 75Ω | 厚膜电阻 | LCSC | https://atta.szlcsc.com/upload/public/pdf/source/20200306/C422600_1E6D84923E4A46A82E41ADD87F860B5C.pdf
R60 | 1206W4F100JT5E | R1206 | 47.683mm | 12.649mm | 47.683mm | 12.649mm | 46.205mm | 12.649mm | 2 | T | 0 | Yes | 10Ω | 10Ω | 厚膜电阻 | LCSC | https://item.szlcsc.com/datasheet/1206W4F100JT5E/18591.html
R61 | 0402WGF3301TCE | R0402 | 83.947mm | 26.873mm | 83.947mm | 26.873mm | 83.514mm | 26.873mm | 2 | T | 0 | Yes | 3.3kΩ | 3.3kΩ | 厚膜电阻 | LCSC | https://item.szlcsc.com/datasheet/0402WGF3301TCE/26633.html
R62 | 0402WGF3301TCE | R0402 | 85.979mm | 25.857mm | 85.979mm | 25.857mm | 85.546mm | 25.857mm | 2 | T | 0 | Yes | 3.3kΩ | 3.3kΩ | 厚膜电阻 | LCSC | https://item.szlcsc.com/datasheet/0402WGF3301TCE/26633.html
R63 | 0402WGF3301TCE | R0402 | 88.011mm | 26.873mm | 88.011mm | 26.873mm | 87.578mm | 26.873mm | 2 | T | 0 | Yes | 3.3kΩ | 3.3kΩ | 厚膜电阻 | LCSC | https://item.szlcsc.com/datasheet/0402WGF3301TCE/26633.html
R64 | 0402WGF5101TCE | R0402 | 98.991mm | 42.875mm | 98.991mm | 42.875mm | 98.559mm | 42.875mm | 2 | T | 0 | Yes | 5.1kΩ | 5.1kΩ | 厚膜电阻 | LCSC | https://item.szlcsc.com/datasheet/0402WGF5101TCE/26648.html
R65 | 0402WGF5101TCE | R0402 | 117.221mm | 82.779mm | 117.221mm | 82.779mm | 116.788mm | 82.779mm | 2 | T | 0 | Yes | 5.1kΩ | 5.1kΩ | 厚膜电阻 | LCSC | https://item.szlcsc.com/datasheet/0402WGF5101TCE/26648.html
R66 | 0402WGF5101TCE | R0402 | 103.055mm | 42.875mm | 103.055mm | 42.875mm | 102.623mm | 42.875mm | 2 | T | 0 | Yes | 5.1kΩ | 5.1kΩ | 厚膜电阻 | LCSC | https://item.szlcsc.com/datasheet/0402WGF5101TCE/26648.html
R67 | 0402WGF5101TCE | R0402 | 94.165mm | 42.621mm | 94.165mm | 42.621mm | 93.733mm | 42.621mm | 2 | T | 0 | Yes | 5.1kΩ | 5.1kΩ | 厚膜电阻 | LCSC | https://item.szlcsc.com/datasheet/0402WGF5101TCE/26648.html
R68 | 0402WGF5101TCE | R0402 | 98.991mm | 41.097mm | 98.991mm | 41.097mm | 98.559mm | 41.097mm | 2 | T | 0 | Yes | 5.1kΩ | 5.1kΩ | 厚膜电阻 | LCSC | https://item.szlcsc.com/datasheet/0402WGF5101TCE/26648.html
R69 | 0402WGF5101TCE | R0402 | 101.27mm | 22.301mm | 101.27mm | 22.301mm | 100.837mm | 22.301mm | 2 | T | 0 | Yes | 5.1kΩ | 5.1kΩ | 厚膜电阻 | LCSC | https://item.szlcsc.com/datasheet/0402WGF5101TCE/26648.html
R70 | 0402WGF5101TCE | R0402 | 103.055mm | 44.653mm | 103.055mm | 44.653mm | 102.623mm | 44.653mm | 2 | T | 0 | Yes | 5.1kΩ | 5.1kΩ | 厚膜电阻 | LCSC | https://item.szlcsc.com/datasheet/0402WGF5101TCE/26648.html
R71 | 0402WGF5101TCE | R0402 | 94.165mm | 41.097mm | 94.165mm | 41.097mm | 93.733mm | 41.097mm | 2 | T | 0 | Yes | 5.1kΩ | 5.1kΩ | 厚膜电阻 | LCSC | https://item.szlcsc.com/datasheet/0402WGF5101TCE/26648.html
R72 | 0402WGF5101TCE | R0402 | 101.023mm | 42.875mm | 101.023mm | 42.875mm | 100.591mm | 42.875mm | 2 | T | 0 | Yes | 5.1kΩ | 5.1kΩ | 厚膜电阻 | LCSC | https://item.szlcsc.com/datasheet/0402WGF5101TCE/26648.html
R73 | 0402WGF5101TCE | R0402 | 105.334mm | 28.397mm | 105.334mm | 28.397mm | 104.901mm | 28.397mm | 2 | T | 0 | Yes | 5.1kΩ | 5.1kΩ | 厚膜电阻 | LCSC | https://item.szlcsc.com/datasheet/0402WGF5101TCE/26648.html
R74 | 0402WGF5101TCE | R0402 | 103.556mm | 20.777mm | 103.556mm | 20.777mm | 103.123mm | 20.777mm | 2 | T | 0 | Yes | 5.1kΩ | 5.1kΩ | 厚膜电阻 | LCSC | https://item.szlcsc.com/datasheet/0402WGF5101TCE/26648.html
R75 | 0402WGF5101TCE | R0402 | 93.911mm | 36.017mm | 93.911mm | 36.017mm | 93.479mm | 36.017mm | 2 | T | 0 | Yes | 5.1kΩ | 5.1kΩ | 厚膜电阻 | LCSC | https://item.szlcsc.com/datasheet/0402WGF5101TCE/26648.html
R76 | 0402WGF3301TCE | R0402 | 67.699mm | 23.063mm | 67.699mm | 23.063mm | 67.266mm | 23.063mm | 2 | T | 0 | Yes | 3.3kΩ | 3.3kΩ | 厚膜电阻 | LCSC | https://item.szlcsc.com/datasheet/0402WGF3301TCE/26633.html
R77 | 0402WGF330JTCE | R0402 | 69.731mm | 23.063mm | 69.731mm | 23.063mm | 69.298mm | 23.063mm | 2 | T | 0 | Yes | 33Ω | 33Ω | 厚膜电阻 | LCSC | https://item.szlcsc.com/datasheet/0402WGF330JTCE/25848.html
R78 | 0402WGF1001TCE | R0402 | 71.763mm | 23.063mm | 71.763mm | 23.063mm | 71.33mm | 23.063mm | 2 | T | 0 | Yes | 1kΩ | 1kΩ | 厚膜电阻 | LCSC | https://item.szlcsc.com/datasheet/0402WGF1001TCE/12256.html
R80 | RT0402BRD078K06L | R0402 | 73.795mm | 23.063mm | 73.795mm | 23.063mm | 73.362mm | 23.063mm | 2 | T | 0 | Yes | 8.06kΩ | 8.06kΩ | 薄膜电阻 | LCSC | https://item.szlcsc.com/datasheet/RT0402BRD078K06L/913263.html
R81 | RC0402FR-0710ML | R0402 | 75.827mm | 23.063mm | 75.827mm | 23.063mm | 75.394mm | 23.063mm | 2 | T | 0 | Yes | 10MΩ | 10MΩ | 厚膜电阻 | LCSC | https://item.szlcsc.com/datasheet/RC0402FR-0710ML/149383.html
R84 | 0402WGF1002TCE | R0402 | 105.087mm | 50.749mm | 105.087mm | 50.749mm | 104.655mm | 50.749mm | 2 | T | 0 | Yes | 10kΩ | 10kΩ | 厚膜电阻 | LCSC | https://item.szlcsc.com/datasheet/0402WGF1002TCE/26487.html
R85 | RC0402FR-0710ML | R0402 | 77.859mm | 23.063mm | 77.859mm | 23.063mm | 77.426mm | 23.063mm | 2 | T | 0 | Yes | 10MΩ | 10MΩ | 厚膜电阻 | LCSC | https://item.szlcsc.com/datasheet/RC0402FR-0710ML/149383.html
R86 | 0402WGF1002TCE | R0402 | 101.023mm | 50.749mm | 101.023mm | 50.749mm | 100.591mm | 50.749mm | 2 | T | 0 | Yes | 10kΩ | 10kΩ | 厚膜电阻 | LCSC | https://item.szlcsc.com/datasheet/0402WGF1002TCE/26487.html
R87 | 0402WGF1002TCE | R0402 | 112.707mm | 63.449mm | 112.707mm | 63.449mm | 112.275mm | 63.449mm | 2 | T | 0 | Yes | 10kΩ | 10kΩ | 厚膜电阻 | LCSC | https://item.szlcsc.com/datasheet/0402WGF1002TCE/26487.html
R88 | 0402WGF1002TCE | R0402 | 105.087mm | 49.225mm | 105.087mm | 49.225mm | 104.655mm | 49.225mm | 2 | T | 0 | Yes | 10kΩ | 10kΩ | 厚膜电阻 | LCSC | https://item.szlcsc.com/datasheet/0402WGF1002TCE/26487.html
R89 | 0402WGF1002TCE | R0402 | 94.165mm | 50.241mm | 94.165mm | 50.241mm | 93.733mm | 50.241mm | 2 | T | 0 | Yes | 10kΩ | 10kΩ | 厚膜电阻 | LCSC | https://item.szlcsc.com/datasheet/0402WGF1002TCE/26487.html
R90 | 0402WGF1002TCE | R0402 | 101.023mm | 49.225mm | 101.023mm | 49.225mm | 100.591mm | 49.225mm | 2 | T | 0 | Yes | 10kΩ | 10kΩ | 厚膜电阻 | LCSC | https://item.szlcsc.com/datasheet/0402WGF1002TCE/26487.html
R91 | 0402WGF1002TCE | R0402 | 94.165mm | 48.717mm | 94.165mm | 48.717mm | 93.733mm | 48.717mm | 2 | T | 0 | Yes | 10kΩ | 10kΩ | 厚膜电阻 | LCSC | https://item.szlcsc.com/datasheet/0402WGF1002TCE/26487.html
R92 | 0402WGF5101TCE | R0402 | 96.451mm | 40.843mm | 96.451mm | 40.843mm | 96.019mm | 40.843mm | 2 | T | 0 | Yes | 5.1kΩ | 5.1kΩ | 厚膜电阻 | LCSC | https://item.szlcsc.com/datasheet/0402WGF5101TCE/26648.html
R93 | 0402WGF5101TCE | R0402 | 93.65mm | 26.619mm | 93.65mm | 26.619mm | 93.217mm | 26.619mm | 2 | T | 0 | Yes | 5.1kΩ | 5.1kΩ | 厚膜电阻 | LCSC | https://item.szlcsc.com/datasheet/0402WGF5101TCE/26648.html
R94 | 0402WGF4701TCE | R0402 | 79.891mm | 23.063mm | 79.891mm | 23.063mm | 79.458mm | 23.063mm | 2 | T | 0 | Yes | 4.7kΩ | 4.7kΩ | 厚膜电阻 | LCSC | https://item.szlcsc.com/datasheet/0402WGF4701TCE/26643.html
R95 | 0402WGF4701TCE | R0402 | 102.801mm | 23.825mm | 102.801mm | 23.825mm | 102.369mm | 23.825mm | 2 | T | 0 | Yes | 4.7kΩ | 4.7kΩ | 厚膜电阻 | LCSC | https://item.szlcsc.com/datasheet/0402WGF4701TCE/26643.html
R96 | 0402WGF4701TCE | R0402 | 108.389mm | 58.369mm | 108.389mm | 58.369mm | 107.957mm | 58.369mm | 2 | T | 0 | Yes | 4.7kΩ | 4.7kΩ | 厚膜电阻 | LCSC | https://item.szlcsc.com/datasheet/0402WGF4701TCE/26643.html
R97 | RC0402FR-0710KL | R0402 | 77.394mm | 56.337mm | 77.394mm | 56.337mm | 76.961mm | 56.337mm | 2 | T | 0 | Yes | 10kΩ | 10kΩ | 厚膜电阻 | LCSC | https://item.szlcsc.com/datasheet/RC0402FR-0710KL/61542.html
R98 | 0402WGF4022TCE | R0402 | 79.629mm | 40.386mm | 79.629mm | 40.386mm | 79.196mm | 40.386mm | 2 | T | 0 | Yes | 40.2kΩ | 40.2kΩ | 厚膜电阻 | LCSC | https://item.szlcsc.com/datasheet/0402WGF4022TCE/26636.html
R99 | RC0402FR-0710KL | R0402 | 119.228mm | 36.678mm | 119.228mm | 36.678mm | 118.795mm | 36.678mm | 2 | T | 0 | Yes | 10kΩ | 10kΩ | 厚膜电阻 | LCSC | https://item.szlcsc.com/datasheet/RC0402FR-0710KL/61542.html
R100 | 0402WGF2202TCE | R0402 | 81.458mm | 40.081mm | 81.458mm | 40.081mm | 81.025mm | 40.081mm | 2 | T | 0 | Yes | 22kΩ | 22kΩ | 厚膜电阻 | LCSC | https://item.szlcsc.com/datasheet/0402WGF2202TCE/26511.html
R101 | 0402WGF3242TCE | R0402 | 83.49mm | 40.081mm | 83.49mm | 40.081mm | 83.057mm | 40.081mm | 2 | T | 0 | Yes | 32.4kΩ | 32.4kΩ | 厚膜电阻 | LCSC | https://item.szlcsc.com/datasheet/0402WGF3242TCE/27723.html
R102 | RC0402FR-0710KL | R0402 | 121.666mm | 37.084mm | 121.666mm | 37.084mm | 121.233mm | 37.084mm | 2 | T | 0 | Yes | 10kΩ | 10kΩ | 厚膜电阻 | LCSC | https://item.szlcsc.com/datasheet/RC0402FR-0710KL/61542.html
R103 | 0402WGF2400TCE | R0402 | 85.522mm | 41.097mm | 85.522mm | 41.097mm | 85.089mm | 41.097mm | 2 | T | 0 | Yes | 240Ω | 240Ω | 厚膜电阻 | LCSC | https://atta.szlcsc.com/upload/public/pdf/source/20200306/C422600_1E6D84923E4A46A82E41ADD87F860B5C.pdf
R104 | 0402WGF560JTCE | R0402 | 62.865mm | 56.083mm | 62.865mm | 56.083mm | 62.432mm | 56.083mm | 2 | T | 0 | Yes | 56Ω | 56Ω | 厚膜电阻 | LCSC | https://item.szlcsc.com/datasheet/0402WGF560JTCE/25870.html
R105 | 0402WGF560JTCE | R0402 | 64.897mm | 56.083mm | 64.897mm | 56.083mm | 64.464mm | 56.083mm | 2 | T | 0 | Yes | 56Ω | 56Ω | 厚膜电阻 | LCSC | https://item.szlcsc.com/datasheet/0402WGF560JTCE/25870.html
R106 | 0402WGF560JTCE | R0402 | 66.937mm | 38.303mm | 66.937mm | 38.303mm | 66.504mm | 38.303mm | 2 | T | 0 | Yes | 56Ω | 56Ω | 厚膜电阻 | LCSC | https://item.szlcsc.com/datasheet/0402WGF560JTCE/25870.html
R107 | 0402WGF560JTCE | R0402 | 68.969mm | 38.303mm | 68.969mm | 38.303mm | 68.536mm | 38.303mm | 2 | T | 0 | Yes | 56Ω | 56Ω | 厚膜电阻 | LCSC | https://item.szlcsc.com/datasheet/0402WGF560JTCE/25870.html
R108 | 0402WGF560JTCE | R0402 | 71.001mm | 38.303mm | 71.001mm | 38.303mm | 70.568mm | 38.303mm | 2 | T | 0 | Yes | 56Ω | 56Ω | 厚膜电阻 | LCSC | https://item.szlcsc.com/datasheet/0402WGF560JTCE/25870.html
R109 | 0402WGF560JTCE | R0402 | 73.033mm | 38.303mm | 73.033mm | 38.303mm | 72.6mm | 38.303mm | 2 | T | 0 | Yes | 56Ω | 56Ω | 厚膜电阻 | LCSC | https://item.szlcsc.com/datasheet/0402WGF560JTCE/25870.html
R110 | 0402WGF560JTCE | R0402 | 75.065mm | 38.303mm | 75.065mm | 38.303mm | 74.632mm | 38.303mm | 2 | T | 0 | Yes | 56Ω | 56Ω | 厚膜电阻 | LCSC | https://item.szlcsc.com/datasheet/0402WGF560JTCE/25870.html
R111 | 0402WGF560JTCE | R0402 | 77.097mm | 38.303mm | 77.097mm | 38.303mm | 76.664mm | 38.303mm | 2 | T | 0 | Yes | 56Ω | 56Ω | 厚膜电阻 | LCSC | https://item.szlcsc.com/datasheet/0402WGF560JTCE/25870.html
R112 | 0402WGF560JTCE | R0402 | 79.129mm | 38.303mm | 79.129mm | 38.303mm | 78.696mm | 38.303mm | 2 | T | 0 | Yes | 56Ω | 56Ω | 厚膜电阻 | LCSC | https://item.szlcsc.com/datasheet/0402WGF560JTCE/25870.html
R113 | 0402WGF560JTCE | R0402 | 81.161mm | 38.303mm | 81.161mm | 38.303mm | 80.728mm | 38.303mm | 2 | T | 0 | Yes | 56Ω | 56Ω | 厚膜电阻 | LCSC | https://item.szlcsc.com/datasheet/0402WGF560JTCE/25870.html
R114 | 0402WGF560JTCE | R0402 | 83.193mm | 38.303mm | 83.193mm | 38.303mm | 82.76mm | 38.303mm | 2 | T | 0 | Yes | 56Ω | 56Ω | 厚膜电阻 | LCSC | https://item.szlcsc.com/datasheet/0402WGF560JTCE/25870.html
R115 | 0402WGF560JTCE | R0402 | 85.225mm | 38.303mm | 85.225mm | 38.303mm | 84.792mm | 38.303mm | 2 | T | 0 | Yes | 56Ω | 56Ω | 厚膜电阻 | LCSC | https://item.szlcsc.com/datasheet/0402WGF560JTCE/25870.html
R116 | 0402WGF560JTCE | R0402 | 87.257mm | 38.303mm | 87.257mm | 38.303mm | 86.824mm | 38.303mm | 2 | T | 0 | Yes | 56Ω | 56Ω | 厚膜电阻 | LCSC | https://item.szlcsc.com/datasheet/0402WGF560JTCE/25870.html
R117 | 0402WGF560JTCE | R0402 | 62.865mm | 57.353mm | 62.865mm | 57.353mm | 62.432mm | 57.353mm | 2 | T | 0 | Yes | 56Ω | 56Ω | 厚膜电阻 | LCSC | https://item.szlcsc.com/datasheet/0402WGF560JTCE/25870.html
R118 | 0402WGF560JTCE | R0402 | 64.897mm | 57.353mm | 64.897mm | 57.353mm | 64.464mm | 57.353mm | 2 | T | 0 | Yes | 56Ω | 56Ω | 厚膜电阻 | LCSC | https://item.szlcsc.com/datasheet/0402WGF560JTCE/25870.html
R119 | 0402WGF560JTCE | R0402 | 66.937mm | 37.033mm | 66.937mm | 37.033mm | 66.504mm | 37.033mm | 2 | T | 0 | Yes | 56Ω | 56Ω | 厚膜电阻 | LCSC | https://item.szlcsc.com/datasheet/0402WGF560JTCE/25870.html
R120 | 0402WGF560JTCE | R0402 | 68.969mm | 37.033mm | 68.969mm | 37.033mm | 68.536mm | 37.033mm | 2 | T | 0 | Yes | 56Ω | 56Ω | 厚膜电阻 | LCSC | https://item.szlcsc.com/datasheet/0402WGF560JTCE/25870.html
R121 | 0402WGF560JTCE | R0402 | 71.001mm | 37.033mm | 71.001mm | 37.033mm | 70.568mm | 37.033mm | 2 | T | 0 | Yes | 56Ω | 56Ω | 厚膜电阻 | LCSC | https://item.szlcsc.com/datasheet/0402WGF560JTCE/25870.html
R122 | 0402WGF560JTCE | R0402 | 73.033mm | 37.033mm | 73.033mm | 37.033mm | 72.6mm | 37.033mm | 2 | T | 0 | Yes | 56Ω | 56Ω | 厚膜电阻 | LCSC | https://item.szlcsc.com/datasheet/0402WGF560JTCE/25870.html
R123 | 0402WGF560JTCE | R0402 | 75.065mm | 37.033mm | 75.065mm | 37.033mm | 74.632mm | 37.033mm | 2 | T | 0 | Yes | 56Ω | 56Ω | 厚膜电阻 | LCSC | https://item.szlcsc.com/datasheet/0402WGF560JTCE/25870.html
R124 | 0402WGF560JTCE | R0402 | 77.097mm | 37.033mm | 77.097mm | 37.033mm | 76.664mm | 37.033mm | 2 | T | 0 | Yes | 56Ω | 56Ω | 厚膜电阻 | LCSC | https://item.szlcsc.com/datasheet/0402WGF560JTCE/25870.html
R125 | 0402WGF560JTCE | R0402 | 79.129mm | 37.033mm | 79.129mm | 37.033mm | 78.696mm | 37.033mm | 2 | T | 0 | Yes | 56Ω | 56Ω | 厚膜电阻 | LCSC | https://item.szlcsc.com/datasheet/0402WGF560JTCE/25870.html
R126 | 0402WGF560JTCE | R0402 | 81.161mm | 37.033mm | 81.161mm | 37.033mm | 80.728mm | 37.033mm | 2 | T | 0 | Yes | 56Ω | 56Ω | 厚膜电阻 | LCSC | https://item.szlcsc.com/datasheet/0402WGF560JTCE/25870.html
R127 | 0402WGF560JTCE | R0402 | 83.193mm | 37.033mm | 83.193mm | 37.033mm | 82.76mm | 37.033mm | 2 | T | 0 | Yes | 56Ω | 56Ω | 厚膜电阻 | LCSC | https://item.szlcsc.com/datasheet/0402WGF560JTCE/25870.html
R128 | 0402WGF560JTCE | R0402 | 85.225mm | 37.033mm | 85.225mm | 37.033mm | 84.792mm | 37.033mm | 2 | T | 0 | Yes | 56Ω | 56Ω | 厚膜电阻 | LCSC | https://item.szlcsc.com/datasheet/0402WGF560JTCE/25870.html
R129 | 0402WGF560JTCE | R0402 | 87.257mm | 37.033mm | 87.257mm | 37.033mm | 86.824mm | 37.033mm | 2 | T | 0 | Yes | 56Ω | 56Ω | 厚膜电阻 | LCSC | https://item.szlcsc.com/datasheet/0402WGF560JTCE/25870.html
R130 | RC0402FR-0710KL | R0402 | 87.554mm | 40.589mm | 87.554mm | 40.589mm | 87.121mm | 40.589mm | 2 | T | 0 | Yes | 10kΩ | 10kΩ | 厚膜电阻 | LCSC | https://item.szlcsc.com/datasheet/RC0402FR-0710KL/61542.html
R131 | RC0402FR-0710KL | R0402 | 89.586mm | 37.541mm | 89.586mm | 37.541mm | 89.153mm | 37.541mm | 2 | T | 0 | Yes | 10kΩ | 10kΩ | 厚膜电阻 | LCSC | https://item.szlcsc.com/datasheet/RC0402FR-0710KL/61542.html
R132 | RC0402FR-0710KL | R0402 | 91.618mm | 40.589mm | 91.618mm | 40.589mm | 91.185mm | 40.589mm | 2 | T | 0 | Yes | 10kΩ | 10kΩ | 厚膜电阻 | LCSC | https://item.szlcsc.com/datasheet/RC0402FR-0710KL/61542.html
R133 | RC0402FR-0710KL | R0402 | 122.276mm | 35.662mm | 122.276mm | 35.662mm | 121.843mm | 35.662mm | 2 | T | 0 | Yes | 10kΩ | 10kΩ | 厚膜电阻 | LCSC | https://item.szlcsc.com/datasheet/RC0402FR-0710KL/61542.html
R134 | RC0402FR-0710KL | R0402 | 63.17mm | 25.984mm | 63.17mm | 25.984mm | 62.737mm | 25.984mm | 2 | T | 0 | Yes | 10kΩ | 10kΩ | 厚膜电阻 | LCSC | https://item.szlcsc.com/datasheet/RC0402FR-0710KL/61542.html
R135 | RC0402FR-0710KL | R0402 | 112.522mm | 43.18mm | 112.522mm | 43.18mm | 112.089mm | 43.18mm | 2 | T | 0 | Yes | 10kΩ | 10kΩ | 厚膜电阻 | LCSC | https://item.szlcsc.com/datasheet/RC0402FR-0710KL/61542.html
R136 | RC0402FR-0710KL | R0402 | 65.202mm | 25.984mm | 65.202mm | 25.984mm | 64.769mm | 25.984mm | 2 | T | 0 | Yes | 10kΩ | 10kΩ | 厚膜电阻 | LCSC | https://item.szlcsc.com/datasheet/RC0402FR-0710KL/61542.html
R137 | RC0402FR-0710KL | R0402 | 67.234mm | 24.46mm | 67.234mm | 24.46mm | 66.801mm | 24.46mm | 2 | T | 0 | Yes | 10kΩ | 10kΩ | 厚膜电阻 | LCSC | https://item.szlcsc.com/datasheet/RC0402FR-0710KL/61542.html
R138 | RC0402FR-0710KL | R0402 | 73.736mm | 7.087mm | 73.736mm | 7.087mm | 73.303mm | 7.087mm | 2 | T | 0 | Yes | 10kΩ | 10kΩ | 厚膜电阻 | LCSC | https://item.szlcsc.com/datasheet/RC0402FR-0710KL/61542.html
R139 | 0402WGF4701TCE | R0402 | 42.654mm | 26.924mm | 42.654mm | 26.924mm | 42.221mm | 26.924mm | 2 | T | 0 | Yes | 4.7kΩ | 4.7kΩ | 厚膜电阻 | LCSC | https://item.szlcsc.com/datasheet/0402WGF4701TCE/26643.html
R140 | 0402WGF4701TCE | R0402 | 42.857mm | 27.889mm | 42.857mm | 27.889mm | 42.425mm | 27.889mm | 2 | T | 0 | Yes | 4.7kΩ | 4.7kΩ | 厚膜电阻 | LCSC | https://item.szlcsc.com/datasheet/0402WGF4701TCE/26643.html
R141 | 0402WGF2491TCE | R0402 | 94.927mm | 22.809mm | 94.927mm | 22.809mm | 94.495mm | 22.809mm | 2 | T | 0 | Yes | 2.49kΩ | 2.49kΩ | 厚膜电阻 | LCSC | https://item.szlcsc.com/datasheet/0402WGF2491TCE/26627.html
R142 | 0402WGF1000TCE | R0402 | 71.298mm | 26.492mm | 71.298mm | 26.492mm | 70.865mm | 26.492mm | 2 | T | 0 | Yes | 100Ω | 100Ω | 厚膜电阻 | LCSC | https://item.szlcsc.com/datasheet/0402WGF1000TCE/25819.html
R143 | 0402WGF1000TCE | R0402 | 73.33mm | 26.492mm | 73.33mm | 26.492mm | 72.897mm | 26.492mm | 2 | T | 0 | Yes | 100Ω | 100Ω | 厚膜电阻 | LCSC | https://item.szlcsc.com/datasheet/0402WGF1000TCE/25819.html
R144 | 0402WGF1002TCE | R0402 | 112.522mm | 44.196mm | 112.522mm | 44.196mm | 112.089mm | 44.196mm | 2 | T | 0 | Yes | 10kΩ | 10kΩ | 厚膜电阻 | LCSC | https://item.szlcsc.com/datasheet/0402WGF1002TCE/26487.html
R145 | 0402WGF1002TCE | R0402 | 75.362mm | 21.92mm | 75.362mm | 21.92mm | 74.929mm | 21.92mm | 2 | T | 0 | Yes | 10kΩ | 10kΩ | 厚膜电阻 | LCSC | https://item.szlcsc.com/datasheet/0402WGF1002TCE/26487.html
R146 | 0402WGF1002TCE | R0402 | 112.522mm | 45.212mm | 112.522mm | 45.212mm | 112.089mm | 45.212mm | 2 | T | 0 | Yes | 10kΩ | 10kΩ | 厚膜电阻 | LCSC | https://item.szlcsc.com/datasheet/0402WGF1002TCE/26487.html
R147 | 0402WGF1002TCE | R0402 | 115.062mm | 39.116mm | 115.062mm | 39.116mm | 114.629mm | 39.116mm | 2 | T | 0 | Yes | 10kΩ | 10kΩ | 厚膜电阻 | LCSC | https://item.szlcsc.com/datasheet/0402WGF1002TCE/26487.html
R148 | 0402WGF1002TCE | R0402 | 77.394mm | 26.492mm | 77.394mm | 26.492mm | 76.961mm | 26.492mm | 2 | T | 0 | Yes | 10kΩ | 10kΩ | 厚膜电阻 | LCSC | https://item.szlcsc.com/datasheet/0402WGF1002TCE/26487.html
R149 | 0402WGF1002TCE | R0402 | 79.629mm | 43.561mm | 79.629mm | 43.561mm | 79.196mm | 43.561mm | 2 | T | 0 | Yes | 10kΩ | 10kΩ | 厚膜电阻 | LCSC | https://item.szlcsc.com/datasheet/0402WGF1002TCE/26487.html
R150 | 0402WGF1002TCE | R0402 | 67.699mm | 25.349mm | 67.699mm | 25.349mm | 67.266mm | 25.349mm | 2 | T | 0 | Yes | 10kΩ | 10kΩ | 厚膜电阻 | LCSC | https://item.szlcsc.com/datasheet/0402WGF1002TCE/26487.html
R151 | 0402WGF1002TCE | R0402 | 69.731mm | 25.349mm | 69.731mm | 25.349mm | 69.298mm | 25.349mm | 2 | T | 0 | Yes | 10kΩ | 10kΩ | 厚膜电阻 | LCSC | https://item.szlcsc.com/datasheet/0402WGF1002TCE/26487.html
R152 | 0402WGF1002TCE | R0402 | 71.763mm | 25.349mm | 71.763mm | 25.349mm | 71.33mm | 25.349mm | 2 | T | 0 | Yes | 10kΩ | 10kΩ | 厚膜电阻 | LCSC | https://item.szlcsc.com/datasheet/0402WGF1002TCE/26487.html
R153 | 0402WGF1002TCE | R0402 | 73.795mm | 25.349mm | 73.795mm | 25.349mm | 73.362mm | 25.349mm | 2 | T | 0 | Yes | 10kΩ | 10kΩ | 厚膜电阻 | LCSC | https://item.szlcsc.com/datasheet/0402WGF1002TCE/26487.html
R154 | 0402WGF1002TCE | R0402 | 75.827mm | 25.349mm | 75.827mm | 25.349mm | 75.394mm | 25.349mm | 2 | T | 0 | Yes | 10kΩ | 10kΩ | 厚膜电阻 | LCSC | https://item.szlcsc.com/datasheet/0402WGF1002TCE/26487.html
R155 | 0402WGF1002TCE | R0402 | 77.859mm | 25.349mm | 77.859mm | 25.349mm | 77.426mm | 25.349mm | 2 | T | 0 | Yes | 10kΩ | 10kΩ | 厚膜电阻 | LCSC | https://item.szlcsc.com/datasheet/0402WGF1002TCE/26487.html
R156 | 0402WGF1002TCE | R0402 | 112.522mm | 46.228mm | 112.522mm | 46.228mm | 112.089mm | 46.228mm | 2 | T | 0 | Yes | 10kΩ | 10kΩ | 厚膜电阻 | LCSC | https://item.szlcsc.com/datasheet/0402WGF1002TCE/26487.html
R157 | 0402WGF1002TCE | R0402 | 82.862mm | 54.686mm | 82.862mm | 54.686mm | 82.43mm | 54.686mm | 2 | T | 0 | Yes | 10kΩ | 10kΩ | 厚膜电阻 | LCSC | https://item.szlcsc.com/datasheet/0402WGF1002TCE/26487.html
R158 | 0402WGF1002TCE | R0402 | 86.545mm | 39.446mm | 86.545mm | 39.446mm | 86.113mm | 39.446mm | 2 | T | 0 | Yes | 10kΩ | 10kΩ | 厚膜电阻 | LCSC | https://item.szlcsc.com/datasheet/0402WGF1002TCE/26487.html
R159 | 0402WGF1002TCE | R0402 | 88.323mm | 39.446mm | 88.323mm | 39.446mm | 87.891mm | 39.446mm | 2 | T | 0 | Yes | 10kΩ | 10kΩ | 厚膜电阻 | LCSC | https://item.szlcsc.com/datasheet/0402WGF1002TCE/26487.html
R160 | 0402WGF1002TCE | R0402 | 112.522mm | 47.244mm | 112.522mm | 47.244mm | 112.089mm | 47.244mm | 2 | T | 0 | Yes | 10kΩ | 10kΩ | 厚膜电阻 | LCSC | https://item.szlcsc.com/datasheet/0402WGF1002TCE/26487.html
R161 | 0402WGF1002TCE | R0402 | 39.047mm | 15.189mm | 39.047mm | 15.189mm | 38.615mm | 15.189mm | 2 | T | 0 | Yes | 10kΩ | 10kΩ | 厚膜电阻 | LCSC | https://item.szlcsc.com/datasheet/0402WGF1002TCE/26487.html
RF1 | BWSMA-KE-Z001_C496549 | SMA-TH_BWSMA-KE-Z001 | 2.126mm | 29.21mm | 2.126mm | 29.21mm | 4.676mm | 31.76mm | 5 | T | 180 | No | 6GHz | 6GHz |  | LCSC | https://item.szlcsc.com/datasheet/BWSMA-KE-Z001/508498.html
RF8 | IPEX | IPEX-SMD_3P-L2.6-W2.6-LS3.0_MHFIANTENNACONNECTOR | 44.127mm | 8.839mm | 44.127mm | 8.839mm | 44.127mm | 8.077mm | 3 | T | 0 | Yes | IPEX |  |  | LCSC
RF9 | U.FL-R-SMT-1(80) | IPEX-SMD_4P-L2.6-W2.6-LS3.0-1 | 53.017mm | 2.489mm | 53.017mm | 2.489mm | 53.017mm | 1.822mm | 3 | T | 0 | Yes | U.FL-R-SMT-1(80) |  |  | LCSC
s1 | S4E252110 | SW-SMD_4P-L4.2-W3.4-P2.15-LS4.5-TL | 41.587mm | 73.609mm | 41.587mm | 73.609mm | 39.487mm | 74.684mm | 4 | T | 0 | Yes | S4E252110 |  |  | LCSC | https://item.szlcsc.com/datasheet/S4E252110/31512978.html
s2 | S4E252110 | SW-SMD_4P-L4.2-W3.4-P2.15-LS4.5-TL | 41.079mm | 69.799mm | 41.079mm | 69.799mm | 38.979mm | 70.874mm | 4 | T | 0 | Yes | S4E252110 |  |  | LCSC | https://item.szlcsc.com/datasheet/S4E252110/31512978.html
s3 | S4E252110 | SW-SMD_4P-L4.2-W3.4-P2.15-LS4.5-TL | 41.587mm | 65.989mm | 41.587mm | 65.989mm | 39.487mm | 67.064mm | 4 | T | 0 | Yes | S4E252110 |  |  | LCSC | https://item.szlcsc.com/datasheet/S4E252110/31512978.html
s4 | S4E252110 | SW-SMD_4P-L4.2-W3.4-P2.15-LS4.5-TL | 33.459mm | 65.989mm | 33.459mm | 65.989mm | 31.359mm | 67.064mm | 4 | T | 0 | Yes | S4E252110 |  |  | LCSC | https://item.szlcsc.com/datasheet/S4E252110/31512978.html
SW1 | SKRPACE010 | KEY-SMD_4P-L4.2-W3.2-P2.20-LS4.6 | 28.887mm | 76.149mm | 28.887mm | 76.149mm | 26.787mm | 77.224mm | 4 | T | 0 | Yes | SKRPACE010 |  |  | LCSC | https://item.szlcsc.com/datasheet/SKRPACE010/151122.html
U1 | STM32F411CEU6 | UFQFPN-48_L7.0-W7.0-P0.50-BL-EP | 51.748mm | 69.037mm | 51.747mm | 69.037mm | 48.997mm | 65.588mm | 49 | T | 0 | Yes | STM32F411CEU6 |  |  | LCSC | https://item.szlcsc.com/datasheet/STM32F411CEU6/61472.html
U2 | AD9361BBCZ-REEL | CSPBGA-144_L10.0-W10.0-R12-C12-P0.80-TL | 39.047mm | 57.099mm | 39.047mm | 57.099mm | 34.647mm | 61.499mm | 144 | T | 0 | Yes | AD9361BBCZ-REEL |  |  | LCSC | https://item.szlcsc.com/datasheet/AD9361BBCZ-REEL/683012.html
U3 | MP2236GJ-Z_C6910059 | SOT-23-8_L2.9-W1.6-P0.65-LS2.8-BR | 58.097mm | 62.941mm | 58.097mm | 62.941mm | 59.324mm | 61.966mm | 8 | T | 0 | Yes | MP2236GJ-Z |  |  | LCSC | https://item.szlcsc.com/datasheet/MP2236GJ-Z/7874206.html
U4 | FTC252012S1R5MBCA | IND-SMD_L2.5-W2.0_MEKK2520TR47M | 61.145mm | 60.147mm | 61.145mm | 60.147mm | 62.145mm | 60.147mm | 2 | T | 0 | Yes | FTC252012S1R5MBCA |  |  | LCSC | https://item.szlcsc.com/datasheet/FTC252012S1R5MBCA/6763491.html
U5 | ADP1755ACPZ-R7 | LFCSP-16_L4.0-W4.0-P0.65-BL-EP2.2 | 65.717mm | 62.941mm | 65.717mm | 62.941mm | 64.742mm | 60.991mm | 17 | T | 0 | Yes | ADP1755ACPZ-R7 |  |  | LCSC | https://item.szlcsc.com/datasheet/ADP1755ACPZ-R7/389546.html
U6 | ADP1755ACPZ-R7 | LFCSP-16_L4.0-W4.0-P0.65-BL-EP2.2 | 73.337mm | 62.941mm | 73.337mm | 62.941mm | 72.362mm | 60.991mm | 17 | T | 0 | Yes | ADP1755ACPZ-R7 |  |  | LCSC | https://item.szlcsc.com/datasheet/ADP1755ACPZ-R7/389546.html
U7 | ME6217C33M5G | SOT-23-5_L3.0-W1.7-P0.95-LS2.8-BR | 33.967mm | 82.753mm | 33.967mm | 82.753mm | 35.268mm | 81.803mm | 5 | T | 0 | Yes | ME6217C33M5G |  |  | LCSC | https://item.szlcsc.com/datasheet/ME6217C33M5G/421842.html
U8 | BST236A054U | SOT-23-6_L2.9-W1.6-P0.95-LS2.8-BR | 98.737mm | 72.339mm | 98.737mm | 72.339mm | 100.087mm | 71.389mm | 6 | T | 0 | Yes | BST236A054U |  | ESD | LCSC | https://item.szlcsc.com/datasheet/BST236A054U/393966.html
U9 | RTL8211F-CG | WQFN-40_L5.0-W5.0-P0.4-BL-EP | 87.612mm | 19.964mm | 87.612mm | 19.964mm | 85.811mm | 17.465mm | 41 | T | 0 | Yes | RTL8211F-CG |  | 以太网收发器 | LCSC | https://item.szlcsc.com/datasheet/RTL8211F-CG/199338.html
U10 | CH343P | TQFN-16_L3.0-W3.0-P0.50-BL-EP1.7 | 105.087mm | 72.339mm | 105.087mm | 72.339mm | 104.339mm | 70.889mm | 17 | T | 0 | Yes | CH343P |  |  | LCSC | https://item.szlcsc.com/datasheet/CH343P/3039795.html
U11 | CH334P | QFN-16_L3.0-W3.0-P0.50-BL-EP1.7 | 109.398mm | 60.909mm | 109.398mm | 60.909mm | 108.648mm | 59.459mm | 17 | T | 0 | Yes | CH334P |  |  | LCSC | https://item.szlcsc.com/datasheet/CH334P/6226077.html
U12 | ME6217C33M5G | SOT-23-5_L3.0-W1.7-P0.95-LS2.8-BR | 52.509mm | 82.245mm | 52.509mm | 82.245mm | 53.81mm | 81.295mm | 5 | T | 0 | Yes | ME6217C33M5G |  |  | LCSC | https://item.szlcsc.com/datasheet/ME6217C33M5G/421842.html
U13 | ME6211C18M5G-N | SOT-23-5_L3.0-W1.7-P0.95-LS2.8-BR | 42.92mm | 77.267mm | 42.92mm | 77.267mm | 44.22mm | 76.317mm | 5 | T | 0 | Yes | ME6211C18M5G-N |  |  | LCSC | https://item.szlcsc.com/datasheet/ME6211C18M5G-N/236111.html
U14 | HR911130C | RJ45-TH_HR911130C | 87.815mm | 7.813mm | 87.815mm | 7.813mm | 94.419mm | 14.738mm | 16 | T | 0 | No | HR911130C |  |  | LCSC | https://item.szlcsc.com/datasheet/HR911130C/51945.html
U15 | USB3320C-EZK | QFN-32_L5.0-W5.0-P0.50-BL-EP3.4 | 103.817mm | 54.559mm | 103.817mm | 54.559mm | 102.068mm | 52.159mm | 33 | T | 0 | Yes | USB3320C-EZK |  |  | LCSC | https://item.szlcsc.com/datasheet/USB3320C-EZK/53461.html
U18 | XC7Z020-1CLG400C | FBGA-400_L17.0-W17.0-R20-C20-P0.80-TL | 70.797mm | 46.939mm | 70.797mm | 46.939mm | 63.197mm | 54.539mm | 400 | T | 0 | Yes | XC7Z020-1CLG400C |  |  | LCSC | https://item.szlcsc.com/datasheet/XC7Z020-1CLG400C/3444074.html
U19 | MT41K256M16TW-107 XIT:P | FBGA-96_L14.0-W8.0-R16-C6-P0.80-TL | 104.092mm | 35.451mm | 104.092mm | 35.451mm | 100.892mm | 41.451mm | 96 | T | 0 | Yes | MT41K256M16TW-107 XIT:P |  |  | LCSC | https://item.szlcsc.com/datasheet/MT41K256M16TW-107%2520XIT%253AP/1439542.html
U20 | W25Q128JVSIQ | SOIC-8_L5.3-W5.3-P1.27-LS8.0-BL | 57.125mm | 36.449mm | 57.125mm | 36.449mm | 55.22mm | 32.919mm | 8 | T | 0 | Yes | W25Q128JVSIQ |  |  | LCSC | https://item.szlcsc.com/datasheet/W25Q128JVSIQ/98729.html
U21 | MP2315GJ-Z | TSOT-23-8_L2.9-W1.6-P0.65-LS2.8-BR | 63.177mm | 72.339mm | 63.177mm | 72.339mm | 64.388mm | 71.364mm | 8 | T | 0 | Yes | MP2315GJ-Z |  |  | LCSC | https://item.szlcsc.com/datasheet/MP2315GJ-Z/46892.html
U22 | MP2315GJ-Z | TSOT-23-8_L2.9-W1.6-P0.65-LS2.8-BR | 79.179mm | 81.483mm | 79.179mm | 81.483mm | 80.39mm | 80.508mm | 8 | T | 0 | Yes | MP2315GJ-Z |  |  | LCSC | https://item.szlcsc.com/datasheet/MP2315GJ-Z/46892.html
U23 | TPS51200DRCR | WSON-10_L3.0-W3.0-P0.50-BL-EP | 75.369mm | 72.339mm | 75.369mm | 72.339mm | 74.369mm | 70.939mm | 11 | T | 0 | Yes | TPS51200DRCR |  |  | LCSC | https://www.ti.com/cn/lit/ds/symlink/tps51200.pdf
U24 | ATGM336H-5N-31 | GPSM-SMD_18P-L10.1-W9.7-P1.10 | 31.427mm | 11.379mm | 31.427mm | 11.379mm | 26.727mm | 15.779mm | 18 | T | 0 | Yes | ATGM336H-5N-31 |  |  | LCSC
U25 | BMI260 | LGA-14_L3.0-W2.5-P0.50-TL | 47.937mm | 26.619mm | 47.937mm | 26.619mm | 46.675mm | 27.369mm | 14 | T | 0 | Yes | BMI260 |  |  | LCSC | https://item.szlcsc.com/datasheet/BMI260/8652544.html
U26 | TMAG5273A1QDBVT | SOT-23-6_L2.9-W1.6-P0.95-LS2.8-BR | 47.937mm | 21.539mm | 47.937mm | 21.539mm | 49.287mm | 20.589mm | 6 | T | 0 | Yes | TMAG5273A1QDBVT |  |  | LCSC | https://www.ti.com/cn/lit/ds/symlink/tmag5273.pdf
U27 | UM980 | LCC-LGA-102_L22.0-W17.0_FM660 | 61.907mm | 13.919mm | 61.907mm | 13.919mm | 54.756mm | 6.469mm | 102 | T | 0 | Yes | UM980 |  |  | LCSC
USB1 | TYPE-C 16PIN 2MD(073) | USB-C-SMD_TYPE-C-16PIN-2MD-073 | 113.563mm | 83.185mm | 113.563mm | 83.185mm | 115.938mm | 78.86mm | 16 | T | 90 | No | TYPE-C 16PIN 2MD(073) |  |  | LCSC | https://item.szlcsc.com/datasheet/TYPE-C%252016PIN%25202MD(073)/2901843.html
USB2 | USB-AF-180-13.7 | USB-A-TH_USB-AF-180-13.7 | 125.496mm | 57.607mm | 125.496mm | 57.607mm | 121.996mm | 58.857mm | 6 | T | 0 | No | USB-AF-180-13.7 |  |  | LCSC | https://item.szlcsc.com/datasheet/USB-AF-180-13.7/56243046.html
USB3 | USB-AF-180-13.7 | USB-A-TH_USB-AF-180-13.7 | 125.496mm | 24.282mm | 125.496mm | 24.282mm | 121.996mm | 25.532mm | 6 | T | 0 | No | USB-AF-180-13.7 |  |  | LCSC | https://item.szlcsc.com/datasheet/USB-AF-180-13.7/56243046.html
USB4 | USB-AF-180-13.7 | USB-A-TH_USB-AF-180-13.7 | 125.501mm | 40.945mm | 125.501mm | 40.945mm | 122.001mm | 42.195mm | 6 | T | 0 | No | USB-AF-180-13.7 |  |  | LCSC | https://item.szlcsc.com/datasheet/USB-AF-180-13.7/56243046.html
USB5 | USB-AF-180-13.7 | USB-A-TH_USB-AF-180-13.7 | 125.496mm | 7.62mm | 125.496mm | 7.62mm | 121.996mm | 8.87mm | 6 | T | 0 | No | USB-AF-180-13.7 |  |  | LCSC | https://item.szlcsc.com/datasheet/USB-AF-180-13.7/56243046.html
X1 | X322525MOB4SI | CRYSTAL-SMD_4P-L3.2-W2.5-BL | 38.031mm | 83.261mm | 38.031mm | 83.261mm | 36.931mm | 82.411mm | 4 | T | 0 | Yes | 25MHz | 25MHz | 贴片晶振 | LCSC | https://item.szlcsc.com/datasheet/X322525MOB4SI/9526.html
X2 | X322512MSB4SI | CRYSTAL-SMD_4P-L3.2-W2.5-BL | 108.331mm | 43.586mm | 108.331mm | 43.586mm | 107.231mm | 42.736mm | 4 | T | 0 | Yes | 12MHz | 12MHz | 贴片晶振 | LCSC | https://item.szlcsc.com/datasheet/X322512MSB4SI/9522.html
X3 | X322524MOB4SI | CRYSTAL-SMD_4P-L3.2-W2.5-BL | 97.467mm | 54.559mm | 97.467mm | 54.559mm | 96.367mm | 53.709mm | 4 | T | 0 | Yes | 24MHz | 24MHz | 贴片晶振 | LCSC | https://item.szlcsc.com/datasheet/X322524MOB4SI/71688.html
X4 | X322525MOB4SI | CRYSTAL-SMD_4P-L3.2-W2.5-BL | 39.555mm | 3.505mm | 39.555mm | 3.505mm | 38.455mm | 2.655mm | 4 | T | 0 | Yes | 25MHz | 25MHz | 贴片晶振 | LCSC | https://item.szlcsc.com/datasheet/X322525MOB4SI/9526.html
X5 | X322525MOB4SI | CRYSTAL-SMD_4P-L3.2-W2.5-BL | 97.467mm | 20.269mm | 97.467mm | 20.269mm | 96.367mm | 19.419mm | 4 | T | 0 | Yes | 25MHz | 25MHz | 贴片晶振 | LCSC | https://item.szlcsc.com/datasheet/X322525MOB4SI/9526.html
U16 | TXS0102DQER | X2SON-8_L1.4-W1.0-P0.35-BL | 68.765mm | 58.369mm | 68.765mm | 58.369mm | 68.24mm | 57.924mm | 8 | T | 0 | Yes | TXS0102DQER |  |  | LCSC | https://www.ti.com/cn/lit/ds/symlink/txs0102.pdf
RF2 | BWSMA-KE-Z001_C496549 | SMA-TH_BWSMA-KE-Z001 | 2.126mm | 38.1mm | 2.126mm | 38.1mm | 4.676mm | 40.65mm | 5 | T | 180 | No | 6GHz | 6GHz |  | LCSC | https://item.szlcsc.com/datasheet/BWSMA-KE-Z001/508498.html
RF3 | BWSMA-KE-Z001_C496549 | SMA-TH_BWSMA-KE-Z001 | 2.126mm | 46.99mm | 2.126mm | 46.99mm | 4.676mm | 49.54mm | 5 | T | 180 | No | 6GHz | 6GHz |  | LCSC | https://item.szlcsc.com/datasheet/BWSMA-KE-Z001/508498.html
RF4 | BWSMA-KE-Z001_C496549 | SMA-TH_BWSMA-KE-Z001 | 2.126mm | 79.248mm | 2.126mm | 79.248mm | 4.676mm | 81.798mm | 5 | T | 180 | No | 6GHz | 6GHz |  | LCSC | https://item.szlcsc.com/datasheet/BWSMA-KE-Z001/508498.html
RF5 | BWSMA-KE-Z001_C496549 | SMA-TH_BWSMA-KE-Z001 | 2.126mm | 20.32mm | 2.126mm | 20.32mm | 4.676mm | 22.87mm | 5 | T | 180 | No | 6GHz | 6GHz |  | LCSC | https://item.szlcsc.com/datasheet/BWSMA-KE-Z001/508498.html
RF6 | BWSMA-KE-Z001_C496549 | SMA-TH_BWSMA-KE-Z001 | 2.126mm | 11.43mm | 2.126mm | 11.43mm | 4.676mm | 13.98mm | 5 | T | 180 | No | 6GHz | 6GHz |  | LCSC | https://item.szlcsc.com/datasheet/BWSMA-KE-Z001/508498.html
RF7 | BWSMA-KE-Z001_C496549 | SMA-TH_BWSMA-KE-Z001 | 2.126mm | 2.54mm | 2.126mm | 2.54mm | 4.676mm | 5.09mm | 5 | T | 180 | No | 6GHz | 6GHz |  | LCSC | https://item.szlcsc.com/datasheet/BWSMA-KE-Z001/508498.html